## Sheet1
Sr No | Level | Find Number | Quantity | Reference Designator | Item | Revision | Description | UOM | Note | MPN | Manufacturer | Alternate | Substitute
1 | 1 | 1 | 1 |  | 5344765 | '5' | HNU Anterior Assembly, 1.5T UNO E | Each
2 | 2 | 7 | 6 |  | 46-214941P2 | '3' | FLAT WASHER, NYLON, M4 | Each |  | 25821-46-214941P2 | DL1
3 | 2 | 4 | 1 |  | 6300234 | '15' | HNU FEED BOARD ANT NECK | Each
4 | 3 |  | 2 | C4,C13 | 5389079 | '2' | Matching Capacitor SBT Kit | Each
5 | 4 | 12 | 0 |  | 5357262-5 | '3' | CAPACITOR 3PF, +-0.25 PF, 1500V, CERAMIC, SMT, NON-MAGNETIC | Each |  | 38487-100B3R0CTN1500X | KYOCERA AVX
6 | 4 | 3 | 0 |  | 5357262-8 | '3' | CAPACITOR 4.7PF, +-0.25 PF, 1500V, CERAMIC, SMT, NON-MAGNETIC | Each |  | 38487-100B4R7CTN1500X | KYOCERA AVX
7 | 4 | 22 | 0 |  | 5357262-9 | '3' | CAPACITOR 5.6PF, +-0.25 PF, 1500V, CERAMIC, SMT, NON-MAGNETIC | Each |  | 28443-152CHB5R6CCL | EXXELIA
8 | 4 | 4 | 0 |  | 5357262-21 | '3' | CAPACITOR 30PF, 2PERCENT, 1500V, CERAMIC, SMT, NON-MAGNETIC | Each |  | 28443-152CHB300GCL | EXXELIA
9 | 4 | 10 | 0 |  | 5357262-14 | '3' | CAPACITOR 12PF, 2PERCENT, 1500V, CERAMIC, SMT, NON-MAGNETIC | Each |  | 28443-152CHB120GCL | EXXELIA
10 | 4 | 21 | 0 |  | 5357262-18 | '3' | CAPACITOR 22PF, 2PERCENT, 1500V, CERAMIC, SMT, NON-MAGNETIC | Each |  | 28443-152CHB220GCL | EXXELIA
11 | 4 | 1 | 0 |  | 5357262-16 | '3' | CAPACITOR 18PF, 2PERCENT, 1500V, CERAMIC, SMT, NON-MAGNETIC | Each |  | 38487-100B180GTN1500X | KYOCERA AVX
12 | 4 | 9 | 0 |  | 5357262-15 | '3' | CAPACITOR 15PF, 2PERCENT, 1500V, CERAMIC, SMT, NON-MAGNETIC | Each |  | 28443-152CHB150GCL | EXXELIA
13 | 4 | 15 | 0 |  | 5357262-4 | '3' | CAPACITOR 2.7PF, +-0.25 PF, 1500V, CERAMIC, SMT, NON-MAGNETIC | Each |  | 28443-152CHB2R7CCL | EXXELIA
14 | 4 | 26 | 0 |  | 5357262-27 | '3' | CAPACITOR 51PF, 2PERCENT, 1000V, CERAMIC, SMT, NON-MAGNETIC | Each |  | 38487-100B510GTN1000X | KYOCERA AVX
15 | 4 | 25 | 0 |  | 5357262-13 | '3' | CAPACITOR 10PF, 2PERCENT, 1500V, CERAMIC, SMT, NON-MAGNETIC | Each |  | 24163-DLC10B100GP152X | DALICAP CO LTD
16 | 4 | 13 | 0 |  | 5357262-17 | '3' | CAPACITOR 20PF, 2PERCENT, 1500V, CERAMIC, SMT, NON-MAGNETIC | Each |  | 28443-152CHB200GCL | EXXELIA
17 | 4 | 7 | 0 |  | 5357262-24 | '3' | CAPACITOR 39PF, 2PERCENT, 1500V, CERAMIC, SMT, NON-MAGNETIC | Each |  | 28443-152CHB390GCL | EXXELIA
18 | 4 | 20 | 0 |  | 5357262-19 | '3' | CAPACITOR 24PF, 2PERCENT, 1500V, CERAMIC, SMT, NON-MAGNETIC | Each |  | 38487-100B240GTN1500X | KYOCERA AVX
19 | 4 | 2 | 0 |  | 5357262-26 | '3' | CAPACITOR 47PF, 2PERCENT, 1500V, CERAMIC, SMT, NON-MAGNETIC | Each |  | 38487-100B470GTN1500X | KYOCERA AVX
20 | 4 | 23 | 0 |  | 5357262-22 | '3' | CAPACITOR 33PF, 2PERCENT, 1500V, CERAMIC, SMT, NON-MAGNETIC | Each |  | 24163-DLC10B330GP152X | DALICAP CO LTD
21 | 4 | 6 | 0 |  | 5357262-20 | '3' | CAPACITOR 27PF, 2PERCENT, 1500V, CERAMIC, SMT, NON-MAGNETIC | Each |  | 01521-ATC100B270GTN1500X | AMERICAN TECHNICAL CERAMICS
22 | 4 | 18 | 0 |  | 5357262-2 | '3' | CAPACITOR 1.5PF, +-0.25 PF, 1500V, CERAMIC, SMT, NON-MAGNETIC | Each |  | 28443-152CHB1R5CCL | EXXELIA
23 | 4 | 11 | 0 |  | 5357262-25 | '3' | CAPACITOR 43PF, 2PERCENT, 1500V, CERAMIC, SMT, NON-MAGNETIC | Each |  | 01521-ATC100B430GTN1500X | AMERICAN TECHNICAL CERAMICS
24 | 4 | 19 | 0 |  | 5357262-11 | '3' | CAPACITOR 7.5PF, +-0.25 PF, 1500V, CERAMIC, SMT, NON-MAGNETIC | Each |  | 28443-152CHB7R5CCL | EXXELIA
25 | 4 | 8 | 0 |  | 5357262-28 | '3' | CAPACITOR 56PF, 2PERCENT, 1000V, CERAMIC, SMT, NON-MAGNETIC | Each |  | 24163-DLC10B560GP102X | DALICAP CO LTD
26 | 4 | 17 | 0 |  | 5357262-3 | '3' | CAPACITOR 2PF, +-0.25 PF, 1500V, CERAMIC, SMT, NON-MAGNETIC | Each |  | 38487-100B2R0CTN1500X | KYOCERA AVX
27 | 4 | 16 | 0 |  | 5357262-12 | '3' | CAPACITOR 8.2PF, +-0.25 PF, 1500V, CERAMIC, SMT, NON-MAGNETIC | Each |  | 01521-ATC100B8R2CTN1500X | AMERICAN TECHNICAL CERAMICS
28 | 4 | 27 | 0 |  | 5357262-23 | '3' | CAPACITOR 36PF, 2PERCENT, 1500V, CERAMIC, SMT, NON-MAGNETIC | Each |  | 38487-100B360GTN1500X | KYOCERA AVX
29 | 4 | 24 | 0 |  | 5357262-6 | '3' | CAPACITOR 3.3PF, +-0.25 PF, 1500V, CERAMIC, SMT, NON-MAGNETIC | Each |  | 38487-100B3R3CTN1500X | KYOCERA AVX
30 | 4 | 14 | 0 |  | 5357262-7 | '3' | CAPACITOR 3.9PF, +-0.25 PF, 1500V, CERAMIC, SMT, NON-MAGNETIC | Each |  | 01521-ATC100B3R9CTN1500X | AMERICAN TECHNICAL CERAMICS
31 | 4 | 5 | 1 |  | 5357262 | '3' | CAPACITOR 1PF, +-0.25 PF, 1500V, CERAMIC, SMT, NON-MAGNETIC | Each |  | 24163-DLC10B1R0CP152X | DALICAP CO LTD
32 | 4 | 28 | 0 |  | 5357262-10 | '3' | CAPACITOR 6.8PF, +-0.25 PF, 1500V, CERAMIC, SMT, NON-MAGNETIC | Each |  | 28443-152CHB6R8CCL | EXXELIA
33 | 4 | 29 | 1 |  | 5413113-30 | '3' | CAP 9.1pF Btol Bsize 1500WVDC | Each |  | 18981-VJ1111D9R1BCRQ | VISHAY
34 | 3 |  | 12 | L1,L2,L3,L5,L6,L7,L8,L10,L11,L12,L13,L14 | 2256719-34 | '3' | INDUCTOR RF 3300nH 290mA QMIN 22 at 25 MHZ | Each |  | 07200-1008CS-332XJL | COILCRAFT
35 | 3 | 3 | 12 |  | 5133884 | '1' | SOCKET SOLDER MOUNT FOR FOR 1.02MM DIAMETER PINS | Each |  | 06705-450-3716-01-04-00 | CAMBION ELECTRONIC PRODUCTS
36 | 3 |  | 2 | R3,R4 | 5401480 | '1' | RESISTOR 100K OHM, NON-MAGNETIC, 1 PERCENT, 250MW, FILM, 100PPM, 1206 | Each |  | 24163-R1206RC1003FPD/NM | DALICAP CO LTD
37 | 3 |  | 2 | D4,D9 | 5343312 | '1' | PIN DIODE, RF, 100V, 1.5A, SM | Each |  | 10590-MA4P1250NM-1072T | MA-COM
38 | 3 |  | 10 | C1,C2,C9,C10,C11,C12,C16,C19,C23,C24 | 5357262-51 | '3' | CAPACITOR 1000PF, 5PERCENT, 50V, CERAMIC, SMT, NON-MAGNETIC | Each |  | 38487-100B102JTN50X | KYOCERA AVX
39 | 3 |  | 4 | D2,D3,D7,D8 | 5134724-3 | '1' | RF PIN DIODE, NON MAGNETIC, 2.41x2.41x3.43 mm3, MELF SMQ, SURFACE MOUNT, 0.5 OHM SERIES RESISTANCE, 0.3US CARRIER LIFETIME | Each |  | 10590-MADP-000235-10720T | MA-COM
40 | 3 |  | 1 | C22 | 5357262-12 | '3' | CAPACITOR 8.2PF, +-0.25 PF, 1500V, CERAMIC, SMT, NON-MAGNETIC | Each |  | 01521-ATC100B8R2CTN1500X | AMERICAN TECHNICAL CERAMICS
41 | 3 |  | 2 | C8,C20 | 5357262-32 | '3' | CAPACITOR 91PF, 2PERCENT, 1000V, CERAMIC, SMT, NON-MAGNETIC | Each |  | 28443-102CHB910GCL | EXXELIA
42 | 3 |  | 1 | C14 | 5357262-27 | '3' | CAPACITOR 51PF, 2PERCENT, 1000V, CERAMIC, SMT, NON-MAGNETIC | Each |  | 38487-100B510GTN1000X | KYOCERA AVX
43 | 3 |  | 1 | C3 | 5357262-26 | '3' | CAPACITOR 47PF, 2PERCENT, 1500V, CERAMIC, SMT, NON-MAGNETIC | Each |  | 38487-100B470GTN1500X | KYOCERA AVX
44 | 3 |  | 1 | C18 | 5357262-34 | '3' | CAPACITOR 120PF, 2PERCENT, 1000V, CERAMIC, SMT, NON-MAGNETIC | Each |  | 01521-ATC100B121GTN1000X | AMERICAN TECHNICAL CERAMICS
45 | 3 |  | 9 | C21,C25,C26,C27,C28,C29,C30,C31,C32 | 5357262-3 | '3' | CAPACITOR 2PF, +-0.25 PF, 1500V, CERAMIC, SMT, NON-MAGNETIC | Each |  | 38487-100B2R0CTN1500X | KYOCERA AVX
46 | 3 |  | 1 | C7 | 5357262-36 | '3' | CAPACITOR 130PF, 2PERCENT, 1000V, CERAMIC, SMT, NON-MAGNETIC | Each |  | 28443-102CHB131GCL | EXXELIA
47 | 3 | 1 | 1 |  | 46-230729P1 | '18' | BAR CODE LABEL | Each |  | 18876-TTL129-403-10 | IDENTCO
48 | 3 |  | 2 | AR1, AR2 | 6300420 | '8' | 1.5T MINI PREAMP-SMFP | Each
49 | 4 |  | 1 | C2 | 2385113-5 | '6' | CAPACITOR, CERAMIC, C0G, 47PF, 5PERCENT, 50V, 0402 | Each |  | 11623-NMC0402NPO470J50TRPF | NIC COMPONENTS CORPORATION
50 | 4 |  | 1 | Q1 | 5423263 | '2' | TRANSISTOR PSEUDOMORPHIC HEMT, 5.5Vds, 237mA Ids, SOT-343 | Each |  | 28157-ATF-33143-TR1G | BROADCOM CORPORATION |  | 5457249¦5433188¦5460302
51 | 4 |  | 1 | L1 | 2368082-16 | '3' | INDUCTOR RF 180nH 2Percent 620mA | Each |  | 04359-PE-1008CD181GTT | PULSE ENGINEERING INC
52 | 4 | 3 | 6 |  | 5373049 | '6' | PINS PREAMP | Each |  | 38635-460-8117-01-01-00 | CAMBION ELECTRONICS LIMITED
53 | 4 |  | 1 | R2 | 2348958-65 | '2' | RESISTOR, 49.9 OHM, 1Percent, 63MW, THICK FILM, 100PPM, SMD 0402 | Each |  | 06725-RK73H1ETTP49R9F | KOA
54 | 4 |  | 1 | C6 | 2385113-24 | '1' | CAPACITOR 2.7P, 0.25PF TOLERANCE, 50V, CERAMIC, C0G-NP0, 0402 | Each |  | 19214-04025A2R7CAT | AVX/KYOCERA
55 | 4 |  | 1 | L2 | 5428085 | '3' | INDUCTOR 120N, 2 PERCENT, 310MA, WIREWOUND, CHIP, 0402 | Each |  | 11623-NIN-ZKR12GTR310F | NIC COMPONENTS CORPORATION
56 | 4 | 2 | 1 |  | 6300421 | '2' | 1.5T MINI_PREAMP_SMFP | Each |  | 24647-6300421 | SHENNAN CIRCUITS
57 | 4 |  | 1 | C3 | 2385113-21 | '3' | CAPACITOR 680P, 5 PERCENT, 50V, CERAMIC, C0G-NP0, 0402 | Each |  | 03041-C1005C0G1H681J | TDK
58 | 4 |  | 1 | R5 | 2348958-7 | '3' | RESISTOR 47 OHMS 1 PERCENT .063 WATTS | Each |  | 28087-WCR-WCR0402LF-47R0FPLT | TT ELECTRONICS
59 | 4 |  | 1 | C1 | 2385113-13 | '2' | CAPACITOR 30P, 1 PERCENT, 50V, CERAMIC, C0G-NPO, 0402 | Each |  | 02862-GRM1555C1H300FA01 | MURATA
60 | 4 |  | 1 | C5 | 2356227-19 | '1' | CAPACITOR, CERAMIC, X7R, 2.7NF, 10PERCENT, 50V, SMD 0402 | Each |  | 11962-CC0402KRX7R9BB272 | YAGEO
61 | 4 |  | 1 | R3 | 2348958-117 | '1' | RESISTOR 357 OHM, 1Percent, 0.0625W, FILM, 100PPM, 0402 | Each |  | 18981-CRCW0402357RFKE | VISHAY
62 | 4 |  | 1 | R1 | 2348958-95 | '1' | RESISTOR, 1.21K, 1 PERCENT, 63MW, THICK FILM, 100PPM, SMD 0402 | Each |  | 11962-RC0402FR-071K21L | YAGEO
63 | 4 | 4 | 1 |  | 5498810 | '1' | Supplier defined consumable for PWA 6300420 | Each |  | 24211-5498810 | SFO TECHNOLOGIES
64 | 4 |  | 1 | D2 | 5431216 | '5' | PROTECTION TRANSIENT VOLTAGE SUPPRESSOR, 1A, MINUS 8 To 14V WORKING VOLTAGE, 15KV ESD, TSLP-2-17 SM PACKAGE | Each |  | 18889-ESD8V0R1B-02LRH E6327 | INFINEON TECHNOLOGIES AG
65 | 4 |  | 1 | D1 | 5432424 | '2' | RF ESD PROTECTION DIODE, 10A PEAK PULSE CURRENT, 20KV ESD CONTACT DISCHARGE, TSLP-4-7 | Each |  | 18889-ESD0P8RFL E6327 | INFINEON TECHNOLOGIES AG
66 | 4 |  | 1 | R4 | 2348958-96 | '1' | RESISTOR, 16.5 OHM, 1 PERCENT, 63MW, THICK FILM, 100PPM, SMD 0402 | Each |  | 06725-RK73H1ETTP16R5F | KOA
67 | 4 |  | 1 | Q2 | 5427934 | '3' | TRANSISTOR NPN, RF, 12V, 80MA, 7.5 GHz SOT343 | Each |  | 20725-BFP196WH6327 | INFINEON TECHNOLOGIES CORP.
68 | 3 |  | 2 | C5,C15 | 5357262-46 | '2' | REPLACED BY 2342954-72, CAPACITOR 270PF, 2PERCENT, 200V, CERAMIC, SMT, NON-MAGNETIC. WARNING: Unknown Whisker Risk | Each |  | 24163-DLC10B271GP201X | DALICAP CO LTD
69 | 3 |  | 2 | Z1,Z2 | 5343662 | '2' | Balun wound CCW, ID 5.2, 6 turns | Each
70 | 4 | 2 | 17 |  | U1-510096 | '2' | TUBING 116IN HEAT SHRINK BLACK | Centimeter |  | 00748-FIT-221-1/16 BLACK | ALPHA WIRE
71 | 4 | 1 | 17 |  | U1-360041 | '4' | CABLE SEMIRIGID COAX 50 OHM 0.047 O. D. X 5FT | Centimeter |  | 39029-SY68004750-009 | SHENYU COMMUNICATION TECHNOLOGY INC
72 | 4 | 3 | 1 |  | 5448552 | '1' | Supplier Defined Consumable for Balun wound CCW, ID 5.2, 6 turns - 5343662 | Each |  | 24211-5448552 | SFO TECHNOLOGIES
73 | 3 | 4 | 1 |  | 5498797 | '1' | Supplier defined consumable for PWA 6300234 | Each |  | 24211-5498797 | SFO TECHNOLOGIES
74 | 3 | 2 | 1 |  | 6300235 | '5' | HNU FEED BOARD ANT NECK | Each |  | 24647-6300235 | SHENNAN CIRCUITS
75 | 3 |  | 3 | J1, J2, J3 | U1-410006 | '1' | JACK PCX VERT. PCB MOUNT | Each |  | 21053-13-1450-00J | THE PHOENIX COMPANY OF CHICAGO
76 | 3 |  | 3 | D1,D5,D6 | U1-370026 | '7' | DIODE TVS, LOW CAPACITANCE, BIDIRECT IONAL | Each |  | 21202-RClamp1591P.L | SEMTECH
77 | 3 |  | 2 | L4,L9 | 2415609 | '1' | INDUCTOR, 4.5 TURN RED 3-16ID no. 18AWG | Each |  | 24211-2415609 | SFO TECHNOLOGIES
78 | 3 |  | 2 | Z1,Z2 | 5343664 | '3' | Balun shield, CCW | Each |  | 26111-5343664 | PROTECTRON ELECTROMECH LTD
79 | 3 |  | 2 | C6,C17 | 5389071 | '2' | Capacitor SBT Kit | Each
80 | 4 |  | 0 | SBT | 5357262-3 | '3' | CAPACITOR 2PF, +-0.25 PF, 1500V, CERAMIC, SMT, NON-MAGNETIC | Each |  | 38487-100B2R0CTN1500X | KYOCERA AVX
81 | 4 |  | 0 | SBT | 5357262-23 | '3' | CAPACITOR 36PF, 2PERCENT, 1500V, CERAMIC, SMT, NON-MAGNETIC | Each |  | 38487-100B360GTN1500X | KYOCERA AVX
82 | 4 |  | 0 | SBT | 5357262-12 | '3' | CAPACITOR 8.2PF, +-0.25 PF, 1500V, CERAMIC, SMT, NON-MAGNETIC | Each |  | 01521-ATC100B8R2CTN1500X | AMERICAN TECHNICAL CERAMICS
83 | 4 |  | 0 | SBT | 5357262-11 | '3' | CAPACITOR 7.5PF, +-0.25 PF, 1500V, CERAMIC, SMT, NON-MAGNETIC | Each |  | 28443-152CHB7R5CCL | EXXELIA
84 | 4 |  | 0 | SBT | 5357262-10 | '3' | CAPACITOR 6.8PF, +-0.25 PF, 1500V, CERAMIC, SMT, NON-MAGNETIC | Each |  | 28443-152CHB6R8CCL | EXXELIA
85 | 4 |  | 1 | SBT | 5357262 | '3' | CAPACITOR 1PF, +-0.25 PF, 1500V, CERAMIC, SMT, NON-MAGNETIC | Each |  | 24163-DLC10B1R0CP152X | DALICAP CO LTD
86 | 4 |  | 0 | SBT | 5357262-18 | '3' | CAPACITOR 22PF, 2PERCENT, 1500V, CERAMIC, SMT, NON-MAGNETIC | Each |  | 28443-152CHB220GCL | EXXELIA
87 | 4 |  | 0 | SBT | 5357262-13 | '3' | CAPACITOR 10PF, 2PERCENT, 1500V, CERAMIC, SMT, NON-MAGNETIC | Each |  | 24163-DLC10B100GP152X | DALICAP CO LTD
88 | 4 |  | 0 | SBT | 5357262-19 | '3' | CAPACITOR 24PF, 2PERCENT, 1500V, CERAMIC, SMT, NON-MAGNETIC | Each |  | 38487-100B240GTN1500X | KYOCERA AVX
89 | 4 |  | 0 | SBT | 5357262-15 | '3' | CAPACITOR 15PF, 2PERCENT, 1500V, CERAMIC, SMT, NON-MAGNETIC | Each |  | 28443-152CHB150GCL | EXXELIA
90 | 4 |  | 0 | SBT | 5357262-17 | '3' | CAPACITOR 20PF, 2PERCENT, 1500V, CERAMIC, SMT, NON-MAGNETIC | Each |  | 28443-152CHB200GCL | EXXELIA
91 | 4 |  | 0 | SBT | 5357262-14 | '3' | CAPACITOR 12PF, 2PERCENT, 1500V, CERAMIC, SMT, NON-MAGNETIC | Each |  | 28443-152CHB120GCL | EXXELIA
92 | 4 |  | 0 | SBT | 5357262-25 | '3' | CAPACITOR 43PF, 2PERCENT, 1500V, CERAMIC, SMT, NON-MAGNETIC | Each |  | 01521-ATC100B430GTN1500X | AMERICAN TECHNICAL CERAMICS
93 | 4 |  | 0 | SBT | 5357262-2 | '3' | CAPACITOR 1.5PF, +-0.25 PF, 1500V, CERAMIC, SMT, NON-MAGNETIC | Each |  | 28443-152CHB1R5CCL | EXXELIA
94 | 4 |  | 0 | SBT | 5357262-22 | '3' | CAPACITOR 33PF, 2PERCENT, 1500V, CERAMIC, SMT, NON-MAGNETIC | Each |  | 24163-DLC10B330GP152X | DALICAP CO LTD
95 | 4 |  | 0 | SBT | 5357262-24 | '3' | CAPACITOR 39PF, 2PERCENT, 1500V, CERAMIC, SMT, NON-MAGNETIC | Each |  | 28443-152CHB390GCL | EXXELIA
96 | 4 |  | 0 | SBT | 5357262-21 | '3' | CAPACITOR 30PF, 2PERCENT, 1500V, CERAMIC, SMT, NON-MAGNETIC | Each |  | 28443-152CHB300GCL | EXXELIA
97 | 4 |  | 0 | SBT | 5357262-29 | '3' | CAPACITOR 68PF, 2PERCENT, 1000V, CERAMIC, SMT, NON-MAGNETIC | Each |  | 38487-100B680GTN1000X | KYOCERA AVX
98 | 4 |  | 0 | SBT | 5357262-31 | '3' | CAPACITOR 82PF, 2PERCENT, 1000V, CERAMIC, SMT, NON-MAGNETIC | Each |  | 38487-100B820GTN1000X | KYOCERA AVX
99 | 4 |  | 0 | SBT | 5357262-30 | '3' | CAPACITOR 75PF, 2PERCENT, 1000V, CERAMIC, SMT, NON-MAGNETIC | Each |  | 38487-100B750GTN1000X | KYOCERA AVX
100 | 4 |  | 0 | SBT | 5357262-27 | '3' | CAPACITOR 51PF, 2PERCENT, 1000V, CERAMIC, SMT, NON-MAGNETIC | Each |  | 38487-100B510GTN1000X | KYOCERA AVX
101 | 4 |  | 0 | SBT | 5357262-28 | '3' | CAPACITOR 56PF, 2PERCENT, 1000V, CERAMIC, SMT, NON-MAGNETIC | Each |  | 24163-DLC10B560GP102X | DALICAP CO LTD
102 | 4 |  | 0 | SBT | 5357262-32 | '3' | CAPACITOR 91PF, 2PERCENT, 1000V, CERAMIC, SMT, NON-MAGNETIC | Each |  | 28443-102CHB910GCL | EXXELIA
103 | 4 |  | 0 | SBT | 5357262-33 | '3' | CAPACITOR 100PF, 2PERCENT, 1000V, CERAMIC, SMT, NON-MAGNETIC | Each |  | 01521-ATC100B101GTN1000X | AMERICAN TECHNICAL CERAMICS
104 | 4 |  | 0 | SBT | 5357262-38 | '3' | CAPACITOR 150PF, 2PERCENT, 1000V, CERAMIC, SMT, NON-MAGNETIC | Each |  | 28443-102CHB151GCL | EXXELIA
105 | 4 |  | 0 | SBT | 5357262-34 | '3' | CAPACITOR 120PF, 2PERCENT, 1000V, CERAMIC, SMT, NON-MAGNETIC | Each |  | 01521-ATC100B121GTN1000X | AMERICAN TECHNICAL CERAMICS
106 | 4 |  | 0 | SBT | 5357262-36 | '3' | CAPACITOR 130PF, 2PERCENT, 1000V, CERAMIC, SMT, NON-MAGNETIC | Each |  | 28443-102CHB131GCL | EXXELIA
107 | 4 |  | 0 | SBT | 5357262-40 | '3' | CAPACITOR 160PF, 2PERCENT, 1000V, CERAMIC, SMT, NON-MAGNETIC | Each |  | 01521-ATC100B161GTN1000X | AMERICAN TECHNICAL CERAMICS
108 | 4 |  | 0 | SBT | 5357262-4 | '3' | CAPACITOR 2.7PF, +-0.25 PF, 1500V, CERAMIC, SMT, NON-MAGNETIC | Each |  | 28443-152CHB2R7CCL | EXXELIA
109 | 4 |  | 0 | SBT | 5357262-44 | '3' | CAPACITOR 200PF, 2PERCENT, 1000V, CERAMIC, SMT, NON-MAGNETIC | Each |  | 01521-ATC100B201GTN1000X | AMERICAN TECHNICAL CERAMICS
110 | 4 |  | 0 | SBT | 5357262-39 | '2' | REPLACED BY 2342954-69, CAPACITOR 150PF, 2PERCENT, 300V, CERAMIC, SMT, NON-MAGNETIC. WARNING: Unknown Whisker Risk | Each |  | 28443-301CHB151GCL | EXXELIA
111 | 4 |  | 0 | SBT | 5357262-49 | '3' | CAPACITOR 680PF, 2PERCENT, 50V, CERAMIC, SMT, NON-MAGNETIC | Each |  | 24163-DLC10B681GP500X | DALICAP CO LTD
112 | 4 |  | 0 | SBT | 5357262-48 | '3' | CAPACITOR 470PF, 2PERCENT, 200V, CERAMIC, SMT, NON-MAGNETIC | Each |  | 38487-100B471GTN200X | KYOCERA AVX
113 | 4 |  | 0 | SBT | 5357262-47 | '3' | CAPACITOR 330PF, 2PERCENT, 200V, CERAMIC, SMT, NON-MAGNETIC | Each |  | 24163-DLC10B331GP201X | DALICAP CO LTD
114 | 4 |  | 0 | SBT | 5357262-46 | '2' | REPLACED BY 2342954-72, CAPACITOR 270PF, 2PERCENT, 200V, CERAMIC, SMT, NON-MAGNETIC. WARNING: Unknown Whisker Risk | Each |  | 24163-DLC10B271GP201X | DALICAP CO LTD
115 | 4 |  | 0 | SBT | 5357262-6 | '3' | CAPACITOR 3.3PF, +-0.25 PF, 1500V, CERAMIC, SMT, NON-MAGNETIC | Each |  | 38487-100B3R3CTN1500X | KYOCERA AVX
116 | 4 |  | 0 | SBT | 5357262-7 | '3' | CAPACITOR 3.9PF, +-0.25 PF, 1500V, CERAMIC, SMT, NON-MAGNETIC | Each |  | 01521-ATC100B3R9CTN1500X | AMERICAN TECHNICAL CERAMICS
117 | 4 |  | 0 | SBT | 5357262-8 | '3' | CAPACITOR 4.7PF, +-0.25 PF, 1500V, CERAMIC, SMT, NON-MAGNETIC | Each |  | 38487-100B4R7CTN1500X | KYOCERA AVX
118 | 4 |  | 0 | SBT | 5357262-5 | '3' | CAPACITOR 3PF, +-0.25 PF, 1500V, CERAMIC, SMT, NON-MAGNETIC | Each |  | 38487-100B3R0CTN1500X | KYOCERA AVX
119 | 4 |  | 0 | SBT | 5357262-9 | '3' | CAPACITOR 5.6PF, +-0.25 PF, 1500V, CERAMIC, SMT, NON-MAGNETIC | Each |  | 28443-152CHB5R6CCL | EXXELIA
120 | 4 |  | 0 | SBT | 5357262-42 | '3' | CAPACITOR 180PF, 2PERCENT, 1000V, CERAMIC, SMT, NON-MAGNETIC | Each |  | 01521-ATC100B181GTN1000X | AMERICAN TECHNICAL CERAMICS
121 | 4 |  | 0 | SBT | 5357262-16 | '3' | CAPACITOR 18PF, 2PERCENT, 1500V, CERAMIC, SMT, NON-MAGNETIC | Each |  | 38487-100B180GTN1500X | KYOCERA AVX
122 | 4 |  | 0 | SBT | 5357262-26 | '3' | CAPACITOR 47PF, 2PERCENT, 1500V, CERAMIC, SMT, NON-MAGNETIC | Each |  | 38487-100B470GTN1500X | KYOCERA AVX
123 | 4 |  | 0 | SBT | 5357262-50 | '4' | CAPACITOR 820PF, 2PERCENT, 50V, CERAMIC, SMT, NON-MAGNETIC | Each |  | 38487-100B821GTN50X | KYOCERA AVX
124 | 4 |  | 0 | SBT | 5357262-20 | '3' | CAPACITOR 27PF, 2PERCENT, 1500V, CERAMIC, SMT, NON-MAGNETIC | Each |  | 01521-ATC100B270GTN1500X | AMERICAN TECHNICAL CERAMICS
125 | 4 |  | 0 | SBT | 5357262-45 | '3' | CAPACITOR 220PF, 2PERCENT, 200V, CERAMIC, SMT, NON-MAGNETIC | Each |  | 28443-201CHB221GCL | EXXELIA
126 | 4 |  | 0 | SBT1 | 5357262-51 | '3' | CAPACITOR 1000PF, 5PERCENT, 50V, CERAMIC, SMT, NON-MAGNETIC | Each |  | 38487-100B102JTN50X | KYOCERA AVX
127 | 4 |  | 0 | SBT2 | U1-330179 | '3' | CAP 2700PF, B-SERIES | Each |  | 24163-DLC70B272JP101X | DALICAP CO LTD | 46-328190P13
128 | 2 | 3 | 1 |  | 6300232 | '13' | HNU FEED BOARD ANT LEFT | Each
129 | 3 |  | 1 | AR1 | 6300420 | '8' | 1.5T MINI PREAMP-SMFP | Each
130 | 4 |  | 1 | C2 | 2385113-5 | '6' | CAPACITOR, CERAMIC, C0G, 47PF, 5PERCENT, 50V, 0402 | Each |  | 11623-NMC0402NPO470J50TRPF | NIC COMPONENTS CORPORATION
131 | 4 |  | 1 | Q1 | 5423263 | '2' | TRANSISTOR PSEUDOMORPHIC HEMT, 5.5Vds, 237mA Ids, SOT-343 | Each |  | 28157-ATF-33143-TR1G | BROADCOM CORPORATION |  | 5457249¦5433188¦5460302
132 | 4 |  | 1 | L1 | 2368082-16 | '3' | INDUCTOR RF 180nH 2Percent 620mA | Each |  | 04359-PE-1008CD181GTT | PULSE ENGINEERING INC
133 | 4 | 3 | 6 |  | 5373049 | '6' | PINS PREAMP | Each |  | 38635-460-8117-01-01-00 | CAMBION ELECTRONICS LIMITED
134 | 4 |  | 1 | R2 | 2348958-65 | '2' | RESISTOR, 49.9 OHM, 1Percent, 63MW, THICK FILM, 100PPM, SMD 0402 | Each |  | 06725-RK73H1ETTP49R9F | KOA
135 | 4 |  | 1 | C6 | 2385113-24 | '1' | CAPACITOR 2.7P, 0.25PF TOLERANCE, 50V, CERAMIC, C0G-NP0, 0402 | Each |  | 19214-04025A2R7CAT | AVX/KYOCERA
136 | 4 |  | 1 | L2 | 5428085 | '3' | INDUCTOR 120N, 2 PERCENT, 310MA, WIREWOUND, CHIP, 0402 | Each |  | 11623-NIN-ZKR12GTR310F | NIC COMPONENTS CORPORATION
137 | 4 | 2 | 1 |  | 6300421 | '2' | 1.5T MINI_PREAMP_SMFP | Each |  | 24647-6300421 | SHENNAN CIRCUITS
138 | 4 |  | 1 | C3 | 2385113-21 | '3' | CAPACITOR 680P, 5 PERCENT, 50V, CERAMIC, C0G-NP0, 0402 | Each |  | 03041-C1005C0G1H681J | TDK
139 | 4 |  | 1 | R5 | 2348958-7 | '3' | RESISTOR 47 OHMS 1 PERCENT .063 WATTS | Each |  | 28087-WCR-WCR0402LF-47R0FPLT | TT ELECTRONICS
140 | 4 |  | 1 | C1 | 2385113-13 | '2' | CAPACITOR 30P, 1 PERCENT, 50V, CERAMIC, C0G-NPO, 0402 | Each |  | 02862-GRM1555C1H300FA01 | MURATA
141 | 4 |  | 1 | C5 | 2356227-19 | '1' | CAPACITOR, CERAMIC, X7R, 2.7NF, 10PERCENT, 50V, SMD 0402 | Each |  | 11962-CC0402KRX7R9BB272 | YAGEO
142 | 4 |  | 1 | R3 | 2348958-117 | '1' | RESISTOR 357 OHM, 1Percent, 0.0625W, FILM, 100PPM, 0402 | Each |  | 18981-CRCW0402357RFKE | VISHAY
143 | 4 |  | 1 | R1 | 2348958-95 | '1' | RESISTOR, 1.21K, 1 PERCENT, 63MW, THICK FILM, 100PPM, SMD 0402 | Each |  | 11962-RC0402FR-071K21L | YAGEO
144 | 4 | 4 | 1 |  | 5498810 | '1' | Supplier defined consumable for PWA 6300420 | Each |  | 24211-5498810 | SFO TECHNOLOGIES
145 | 4 |  | 1 | D2 | 5431216 | '5' | PROTECTION TRANSIENT VOLTAGE SUPPRESSOR, 1A, MINUS 8 To 14V WORKING VOLTAGE, 15KV ESD, TSLP-2-17 SM PACKAGE | Each |  | 18889-ESD8V0R1B-02LRH E6327 | INFINEON TECHNOLOGIES AG
146 | 4 |  | 1 | D1 | 5432424 | '2' | RF ESD PROTECTION DIODE, 10A PEAK PULSE CURRENT, 20KV ESD CONTACT DISCHARGE, TSLP-4-7 | Each |  | 18889-ESD0P8RFL E6327 | INFINEON TECHNOLOGIES AG
147 | 4 |  | 1 | R4 | 2348958-96 | '1' | RESISTOR, 16.5 OHM, 1 PERCENT, 63MW, THICK FILM, 100PPM, SMD 0402 | Each |  | 06725-RK73H1ETTP16R5F | KOA
148 | 4 |  | 1 | Q2 | 5427934 | '3' | TRANSISTOR NPN, RF, 12V, 80MA, 7.5 GHz SOT343 | Each |  | 20725-BFP196WH6327 | INFINEON TECHNOLOGIES CORP.
149 | 3 |  | 2 | D2,D3 | 5134724-3 | '1' | RF PIN DIODE, NON MAGNETIC, 2.41x2.41x3.43 mm3, MELF SMQ, SURFACE MOUNT, 0.5 OHM SERIES RESISTANCE, 0.3US CARRIER LIFETIME | Each |  | 10590-MADP-000235-10720T | MA-COM
150 | 3 |  | 5 | C1,C2,C5,C9,C12 | 5357262-51 | '3' | CAPACITOR 1000PF, 5PERCENT, 50V, CERAMIC, SMT, NON-MAGNETIC | Each |  | 38487-100B102JTN50X | KYOCERA AVX
151 | 3 |  | 1 | D4 | 5343312 | '1' | PIN DIODE, RF, 100V, 1.5A, SM | Each |  | 10590-MA4P1250NM-1072T | MA-COM
152 | 3 |  | 1 | L4 | 2415609 | '1' | INDUCTOR, 4.5 TURN RED 3-16ID no. 18AWG | Each |  | 24211-2415609 | SFO TECHNOLOGIES
153 | 3 | 3 | 1 |  | 5135015 | '2' | Grounding Spring for Preamp Modules | Each |  | 18751-U1-380004 | USA INSTRUMENTS, INC.
154 | 3 |  | 2 | D1, D6 | U1-370026 | '7' | DIODE TVS, LOW CAPACITANCE, BIDIRECT IONAL | Each |  | 21202-RClamp1591P.L | SEMTECH
155 | 3 |  | 4 | C13,C14,C15,C16 | 5357262-3 | '3' | CAPACITOR 2PF, +-0.25 PF, 1500V, CERAMIC, SMT, NON-MAGNETIC | Each |  | 38487-100B2R0CTN1500X | KYOCERA AVX
156 | 3 |  | 2 | C8,C10 | 5357262-33 | '3' | CAPACITOR 100PF, 2PERCENT, 1000V, CERAMIC, SMT, NON-MAGNETIC | Each |  | 01521-ATC100B101GTN1000X | AMERICAN TECHNICAL CERAMICS
157 | 3 | 2 | 1 |  | 6300233 | '5' | HNU FEED BOARD ANT LEFT | Each |  | 24647-6300233 | SHENNAN CIRCUITS
158 | 3 | 5 | 1 |  | 5498796 | '1' | Supplier defined consumable for PWA 6300232 | Each |  | 24211-5498796 | SFO TECHNOLOGIES
159 | 3 |  | 1 | Z1 | 5343661 | '2' | Balun wound CW, ID 5.2, 6 turns | Each
160 | 4 | 2 | 17 |  | U1-510096 | '2' | TUBING 116IN HEAT SHRINK BLACK | Centimeter |  | 00748-FIT-221-1/16 BLACK | ALPHA WIRE
161 | 4 | 1 | 17 |  | U1-360041 | '4' | CABLE SEMIRIGID COAX 50 OHM 0.047 O. D. X 5FT | Centimeter |  | 39029-SY68004750-009 | SHENYU COMMUNICATION TECHNOLOGY INC
162 | 4 | 3 | 1 |  | 5453848 | '1' | Supplier Defined Consumable for Balun wound CW, ID 5.2, 6 turns - 5343661 | Each |  | 24211-5453848 | SFO TECHNOLOGIES
163 | 3 |  | 1 | C11 | 5357262-20 | '3' | CAPACITOR 27PF, 2PERCENT, 1500V, CERAMIC, SMT, NON-MAGNETIC | Each |  | 01521-ATC100B270GTN1500X | AMERICAN TECHNICAL CERAMICS
164 | 3 |  | 1 | C3 | 5357262-28 | '3' | CAPACITOR 56PF, 2PERCENT, 1000V, CERAMIC, SMT, NON-MAGNETIC | Each |  | 24163-DLC10B560GP102X | DALICAP CO LTD
165 | 3 | 1 | 1 |  | 46-230729P1 | '18' | BAR CODE LABEL | Each |  | 18876-TTL129-403-10 | IDENTCO
166 | 3 |  | 2 | J1, J2 | U1-410006 | '1' | JACK PCX VERT. PCB MOUNT | Each |  | 21053-13-1450-00J | THE PHOENIX COMPANY OF CHICAGO
167 | 3 |  | 2 | C7,C4 | 5389071 | '2' | Capacitor SBT Kit | Each
168 | 4 |  | 0 | SBT | 5357262-3 | '3' | CAPACITOR 2PF, +-0.25 PF, 1500V, CERAMIC, SMT, NON-MAGNETIC | Each |  | 38487-100B2R0CTN1500X | KYOCERA AVX
169 | 4 |  | 0 | SBT | 5357262-23 | '3' | CAPACITOR 36PF, 2PERCENT, 1500V, CERAMIC, SMT, NON-MAGNETIC | Each |  | 38487-100B360GTN1500X | KYOCERA AVX
170 | 4 |  | 0 | SBT | 5357262-12 | '3' | CAPACITOR 8.2PF, +-0.25 PF, 1500V, CERAMIC, SMT, NON-MAGNETIC | Each |  | 01521-ATC100B8R2CTN1500X | AMERICAN TECHNICAL CERAMICS
171 | 4 |  | 0 | SBT | 5357262-11 | '3' | CAPACITOR 7.5PF, +-0.25 PF, 1500V, CERAMIC, SMT, NON-MAGNETIC | Each |  | 28443-152CHB7R5CCL | EXXELIA
172 | 4 |  | 0 | SBT | 5357262-10 | '3' | CAPACITOR 6.8PF, +-0.25 PF, 1500V, CERAMIC, SMT, NON-MAGNETIC | Each |  | 28443-152CHB6R8CCL | EXXELIA
173 | 4 |  | 1 | SBT | 5357262 | '3' | CAPACITOR 1PF, +-0.25 PF, 1500V, CERAMIC, SMT, NON-MAGNETIC | Each |  | 24163-DLC10B1R0CP152X | DALICAP CO LTD
174 | 4 |  | 0 | SBT | 5357262-18 | '3' | CAPACITOR 22PF, 2PERCENT, 1500V, CERAMIC, SMT, NON-MAGNETIC | Each |  | 28443-152CHB220GCL | EXXELIA
175 | 4 |  | 0 | SBT | 5357262-13 | '3' | CAPACITOR 10PF, 2PERCENT, 1500V, CERAMIC, SMT, NON-MAGNETIC | Each |  | 24163-DLC10B100GP152X | DALICAP CO LTD
176 | 4 |  | 0 | SBT | 5357262-19 | '3' | CAPACITOR 24PF, 2PERCENT, 1500V, CERAMIC, SMT, NON-MAGNETIC | Each |  | 38487-100B240GTN1500X | KYOCERA AVX
177 | 4 |  | 0 | SBT | 5357262-15 | '3' | CAPACITOR 15PF, 2PERCENT, 1500V, CERAMIC, SMT, NON-MAGNETIC | Each |  | 28443-152CHB150GCL | EXXELIA
178 | 4 |  | 0 | SBT | 5357262-17 | '3' | CAPACITOR 20PF, 2PERCENT, 1500V, CERAMIC, SMT, NON-MAGNETIC | Each |  | 28443-152CHB200GCL | EXXELIA
179 | 4 |  | 0 | SBT | 5357262-14 | '3' | CAPACITOR 12PF, 2PERCENT, 1500V, CERAMIC, SMT, NON-MAGNETIC | Each |  | 28443-152CHB120GCL | EXXELIA
180 | 4 |  | 0 | SBT | 5357262-25 | '3' | CAPACITOR 43PF, 2PERCENT, 1500V, CERAMIC, SMT, NON-MAGNETIC | Each |  | 01521-ATC100B430GTN1500X | AMERICAN TECHNICAL CERAMICS
181 | 4 |  | 0 | SBT | 5357262-2 | '3' | CAPACITOR 1.5PF, +-0.25 PF, 1500V, CERAMIC, SMT, NON-MAGNETIC | Each |  | 28443-152CHB1R5CCL | EXXELIA
182 | 4 |  | 0 | SBT | 5357262-22 | '3' | CAPACITOR 33PF, 2PERCENT, 1500V, CERAMIC, SMT, NON-MAGNETIC | Each |  | 24163-DLC10B330GP152X | DALICAP CO LTD
183 | 4 |  | 0 | SBT | 5357262-24 | '3' | CAPACITOR 39PF, 2PERCENT, 1500V, CERAMIC, SMT, NON-MAGNETIC | Each |  | 28443-152CHB390GCL | EXXELIA
184 | 4 |  | 0 | SBT | 5357262-21 | '3' | CAPACITOR 30PF, 2PERCENT, 1500V, CERAMIC, SMT, NON-MAGNETIC | Each |  | 28443-152CHB300GCL | EXXELIA
185 | 4 |  | 0 | SBT | 5357262-29 | '3' | CAPACITOR 68PF, 2PERCENT, 1000V, CERAMIC, SMT, NON-MAGNETIC | Each |  | 38487-100B680GTN1000X | KYOCERA AVX
186 | 4 |  | 0 | SBT | 5357262-31 | '3' | CAPACITOR 82PF, 2PERCENT, 1000V, CERAMIC, SMT, NON-MAGNETIC | Each |  | 38487-100B820GTN1000X | KYOCERA AVX
187 | 4 |  | 0 | SBT | 5357262-30 | '3' | CAPACITOR 75PF, 2PERCENT, 1000V, CERAMIC, SMT, NON-MAGNETIC | Each |  | 38487-100B750GTN1000X | KYOCERA AVX
188 | 4 |  | 0 | SBT | 5357262-27 | '3' | CAPACITOR 51PF, 2PERCENT, 1000V, CERAMIC, SMT, NON-MAGNETIC | Each |  | 38487-100B510GTN1000X | KYOCERA AVX
189 | 4 |  | 0 | SBT | 5357262-28 | '3' | CAPACITOR 56PF, 2PERCENT, 1000V, CERAMIC, SMT, NON-MAGNETIC | Each |  | 24163-DLC10B560GP102X | DALICAP CO LTD
190 | 4 |  | 0 | SBT | 5357262-32 | '3' | CAPACITOR 91PF, 2PERCENT, 1000V, CERAMIC, SMT, NON-MAGNETIC | Each |  | 28443-102CHB910GCL | EXXELIA
191 | 4 |  | 0 | SBT | 5357262-33 | '3' | CAPACITOR 100PF, 2PERCENT, 1000V, CERAMIC, SMT, NON-MAGNETIC | Each |  | 01521-ATC100B101GTN1000X | AMERICAN TECHNICAL CERAMICS
192 | 4 |  | 0 | SBT | 5357262-38 | '3' | CAPACITOR 150PF, 2PERCENT, 1000V, CERAMIC, SMT, NON-MAGNETIC | Each |  | 28443-102CHB151GCL | EXXELIA
193 | 4 |  | 0 | SBT | 5357262-34 | '3' | CAPACITOR 120PF, 2PERCENT, 1000V, CERAMIC, SMT, NON-MAGNETIC | Each |  | 01521-ATC100B121GTN1000X | AMERICAN TECHNICAL CERAMICS
194 | 4 |  | 0 | SBT | 5357262-36 | '3' | CAPACITOR 130PF, 2PERCENT, 1000V, CERAMIC, SMT, NON-MAGNETIC | Each |  | 28443-102CHB131GCL | EXXELIA
195 | 4 |  | 0 | SBT | 5357262-40 | '3' | CAPACITOR 160PF, 2PERCENT, 1000V, CERAMIC, SMT, NON-MAGNETIC | Each |  | 01521-ATC100B161GTN1000X | AMERICAN TECHNICAL CERAMICS
196 | 4 |  | 0 | SBT | 5357262-4 | '3' | CAPACITOR 2.7PF, +-0.25 PF, 1500V, CERAMIC, SMT, NON-MAGNETIC | Each |  | 28443-152CHB2R7CCL | EXXELIA
197 | 4 |  | 0 | SBT | 5357262-44 | '3' | CAPACITOR 200PF, 2PERCENT, 1000V, CERAMIC, SMT, NON-MAGNETIC | Each |  | 01521-ATC100B201GTN1000X | AMERICAN TECHNICAL CERAMICS
198 | 4 |  | 0 | SBT | 5357262-39 | '2' | REPLACED BY 2342954-69, CAPACITOR 150PF, 2PERCENT, 300V, CERAMIC, SMT, NON-MAGNETIC. WARNING: Unknown Whisker Risk | Each |  | 28443-301CHB151GCL | EXXELIA
199 | 4 |  | 0 | SBT | 5357262-49 | '3' | CAPACITOR 680PF, 2PERCENT, 50V, CERAMIC, SMT, NON-MAGNETIC | Each |  | 24163-DLC10B681GP500X | DALICAP CO LTD
200 | 4 |  | 0 | SBT | 5357262-48 | '3' | CAPACITOR 470PF, 2PERCENT, 200V, CERAMIC, SMT, NON-MAGNETIC | Each |  | 38487-100B471GTN200X | KYOCERA AVX
201 | 4 |  | 0 | SBT | 5357262-47 | '3' | CAPACITOR 330PF, 2PERCENT, 200V, CERAMIC, SMT, NON-MAGNETIC | Each |  | 24163-DLC10B331GP201X | DALICAP CO LTD
202 | 4 |  | 0 | SBT | 5357262-46 | '2' | REPLACED BY 2342954-72, CAPACITOR 270PF, 2PERCENT, 200V, CERAMIC, SMT, NON-MAGNETIC. WARNING: Unknown Whisker Risk | Each |  | 24163-DLC10B271GP201X | DALICAP CO LTD
203 | 4 |  | 0 | SBT | 5357262-6 | '3' | CAPACITOR 3.3PF, +-0.25 PF, 1500V, CERAMIC, SMT, NON-MAGNETIC | Each |  | 38487-100B3R3CTN1500X | KYOCERA AVX
204 | 4 |  | 0 | SBT | 5357262-7 | '3' | CAPACITOR 3.9PF, +-0.25 PF, 1500V, CERAMIC, SMT, NON-MAGNETIC | Each |  | 01521-ATC100B3R9CTN1500X | AMERICAN TECHNICAL CERAMICS
205 | 4 |  | 0 | SBT | 5357262-8 | '3' | CAPACITOR 4.7PF, +-0.25 PF, 1500V, CERAMIC, SMT, NON-MAGNETIC | Each |  | 38487-100B4R7CTN1500X | KYOCERA AVX
206 | 4 |  | 0 | SBT | 5357262-5 | '3' | CAPACITOR 3PF, +-0.25 PF, 1500V, CERAMIC, SMT, NON-MAGNETIC | Each |  | 38487-100B3R0CTN1500X | KYOCERA AVX
207 | 4 |  | 0 | SBT | 5357262-9 | '3' | CAPACITOR 5.6PF, +-0.25 PF, 1500V, CERAMIC, SMT, NON-MAGNETIC | Each |  | 28443-152CHB5R6CCL | EXXELIA
208 | 4 |  | 0 | SBT | 5357262-42 | '3' | CAPACITOR 180PF, 2PERCENT, 1000V, CERAMIC, SMT, NON-MAGNETIC | Each |  | 01521-ATC100B181GTN1000X | AMERICAN TECHNICAL CERAMICS
209 | 4 |  | 0 | SBT | 5357262-16 | '3' | CAPACITOR 18PF, 2PERCENT, 1500V, CERAMIC, SMT, NON-MAGNETIC | Each |  | 38487-100B180GTN1500X | KYOCERA AVX
210 | 4 |  | 0 | SBT | 5357262-26 | '3' | CAPACITOR 47PF, 2PERCENT, 1500V, CERAMIC, SMT, NON-MAGNETIC | Each |  | 38487-100B470GTN1500X | KYOCERA AVX
211 | 4 |  | 0 | SBT | 5357262-50 | '4' | CAPACITOR 820PF, 2PERCENT, 50V, CERAMIC, SMT, NON-MAGNETIC | Each |  | 38487-100B821GTN50X | KYOCERA AVX
212 | 4 |  | 0 | SBT | 5357262-20 | '3' | CAPACITOR 27PF, 2PERCENT, 1500V, CERAMIC, SMT, NON-MAGNETIC | Each |  | 01521-ATC100B270GTN1500X | AMERICAN TECHNICAL CERAMICS
213 | 4 |  | 0 | SBT | 5357262-45 | '3' | CAPACITOR 220PF, 2PERCENT, 200V, CERAMIC, SMT, NON-MAGNETIC | Each |  | 28443-201CHB221GCL | EXXELIA
214 | 4 |  | 0 | SBT1 | 5357262-51 | '3' | CAPACITOR 1000PF, 5PERCENT, 50V, CERAMIC, SMT, NON-MAGNETIC | Each |  | 38487-100B102JTN50X | KYOCERA AVX
215 | 4 |  | 0 | SBT2 | U1-330179 | '3' | CAP 2700PF, B-SERIES | Each |  | 24163-DLC70B272JP101X | DALICAP CO LTD | 46-328190P13
216 | 3 |  | 1 | R2 | 5401480 | '1' | RESISTOR 100K OHM, NON-MAGNETIC, 1 PERCENT, 250MW, FILM, 100PPM, 1206 | Each |  | 24163-R1206RC1003FPD/NM | DALICAP CO LTD
217 | 3 | 4 | 6 |  | 5133884 | '1' | SOCKET SOLDER MOUNT FOR FOR 1.02MM DIAMETER PINS | Each |  | 06705-450-3716-01-04-00 | CAMBION ELECTRONIC PRODUCTS
218 | 3 |  | 6 | L1,L2,L3,L5,L6,L7 | 2256719-34 | '3' | INDUCTOR RF 3300nH 290mA QMIN 22 at 25 MHZ | Each |  | 07200-1008CS-332XJL | COILCRAFT
219 | 3 |  | 1 | C6 | 5357262-46 | '2' | REPLACED BY 2342954-72, CAPACITOR 270PF, 2PERCENT, 200V, CERAMIC, SMT, NON-MAGNETIC. WARNING: Unknown Whisker Risk | Each |  | 24163-DLC10B271GP201X | DALICAP CO LTD
220 | 3 |  | 1 | Z1 | 5343663 | '3' | Balun shield, CW | Each |  | 26111-5343663 | PROTECTRON ELECTROMECH LTD
221 | 2 | 2 | 1 |  | 6300230 | '14' | HNU FEED BOARD ANT RIGHT | Each
222 | 3 |  | 1 | AR1 | 6300420 | '8' | 1.5T MINI PREAMP-SMFP | Each
223 | 4 |  | 1 | C2 | 2385113-5 | '6' | CAPACITOR, CERAMIC, C0G, 47PF, 5PERCENT, 50V, 0402 | Each |  | 11623-NMC0402NPO470J50TRPF | NIC COMPONENTS CORPORATION
224 | 4 |  | 1 | Q1 | 5423263 | '2' | TRANSISTOR PSEUDOMORPHIC HEMT, 5.5Vds, 237mA Ids, SOT-343 | Each |  | 28157-ATF-33143-TR1G | BROADCOM CORPORATION |  | 5457249¦5433188¦5460302
225 | 4 |  | 1 | L1 | 2368082-16 | '3' | INDUCTOR RF 180nH 2Percent 620mA | Each |  | 04359-PE-1008CD181GTT | PULSE ENGINEERING INC
226 | 4 | 3 | 6 |  | 5373049 | '6' | PINS PREAMP | Each |  | 38635-460-8117-01-01-00 | CAMBION ELECTRONICS LIMITED
227 | 4 |  | 1 | R2 | 2348958-65 | '2' | RESISTOR, 49.9 OHM, 1Percent, 63MW, THICK FILM, 100PPM, SMD 0402 | Each |  | 06725-RK73H1ETTP49R9F | KOA
228 | 4 |  | 1 | C6 | 2385113-24 | '1' | CAPACITOR 2.7P, 0.25PF TOLERANCE, 50V, CERAMIC, C0G-NP0, 0402 | Each |  | 19214-04025A2R7CAT | AVX/KYOCERA
229 | 4 |  | 1 | L2 | 5428085 | '3' | INDUCTOR 120N, 2 PERCENT, 310MA, WIREWOUND, CHIP, 0402 | Each |  | 11623-NIN-ZKR12GTR310F | NIC COMPONENTS CORPORATION
230 | 4 | 2 | 1 |  | 6300421 | '2' | 1.5T MINI_PREAMP_SMFP | Each |  | 24647-6300421 | SHENNAN CIRCUITS
231 | 4 |  | 1 | C3 | 2385113-21 | '3' | CAPACITOR 680P, 5 PERCENT, 50V, CERAMIC, C0G-NP0, 0402 | Each |  | 03041-C1005C0G1H681J | TDK
232 | 4 |  | 1 | R5 | 2348958-7 | '3' | RESISTOR 47 OHMS 1 PERCENT .063 WATTS | Each |  | 28087-WCR-WCR0402LF-47R0FPLT | TT ELECTRONICS
233 | 4 |  | 1 | C1 | 2385113-13 | '2' | CAPACITOR 30P, 1 PERCENT, 50V, CERAMIC, C0G-NPO, 0402 | Each |  | 02862-GRM1555C1H300FA01 | MURATA
234 | 4 |  | 1 | C5 | 2356227-19 | '1' | CAPACITOR, CERAMIC, X7R, 2.7NF, 10PERCENT, 50V, SMD 0402 | Each |  | 11962-CC0402KRX7R9BB272 | YAGEO
235 | 4 |  | 1 | R3 | 2348958-117 | '1' | RESISTOR 357 OHM, 1Percent, 0.0625W, FILM, 100PPM, 0402 | Each |  | 18981-CRCW0402357RFKE | VISHAY
236 | 4 |  | 1 | R1 | 2348958-95 | '1' | RESISTOR, 1.21K, 1 PERCENT, 63MW, THICK FILM, 100PPM, SMD 0402 | Each |  | 11962-RC0402FR-071K21L | YAGEO
237 | 4 | 4 | 1 |  | 5498810 | '1' | Supplier defined consumable for PWA 6300420 | Each |  | 24211-5498810 | SFO TECHNOLOGIES
238 | 4 |  | 1 | D2 | 5431216 | '5' | PROTECTION TRANSIENT VOLTAGE SUPPRESSOR, 1A, MINUS 8 To 14V WORKING VOLTAGE, 15KV ESD, TSLP-2-17 SM PACKAGE | Each |  | 18889-ESD8V0R1B-02LRH E6327 | INFINEON TECHNOLOGIES AG
239 | 4 |  | 1 | D1 | 5432424 | '2' | RF ESD PROTECTION DIODE, 10A PEAK PULSE CURRENT, 20KV ESD CONTACT DISCHARGE, TSLP-4-7 | Each |  | 18889-ESD0P8RFL E6327 | INFINEON TECHNOLOGIES AG
240 | 4 |  | 1 | R4 | 2348958-96 | '1' | RESISTOR, 16.5 OHM, 1 PERCENT, 63MW, THICK FILM, 100PPM, SMD 0402 | Each |  | 06725-RK73H1ETTP16R5F | KOA
241 | 4 |  | 1 | Q2 | 5427934 | '3' | TRANSISTOR NPN, RF, 12V, 80MA, 7.5 GHz SOT343 | Each |  | 20725-BFP196WH6327 | INFINEON TECHNOLOGIES CORP.
242 | 3 |  | 2 | D2,D3 | 5134724-3 | '1' | RF PIN DIODE, NON MAGNETIC, 2.41x2.41x3.43 mm3, MELF SMQ, SURFACE MOUNT, 0.5 OHM SERIES RESISTANCE, 0.3US CARRIER LIFETIME | Each |  | 10590-MADP-000235-10720T | MA-COM
243 | 3 |  | 5 | C1,C2,C5,C9,C12 | 5357262-51 | '3' | CAPACITOR 1000PF, 5PERCENT, 50V, CERAMIC, SMT, NON-MAGNETIC | Each |  | 38487-100B102JTN50X | KYOCERA AVX
244 | 3 |  | 1 | D4 | 5343312 | '1' | PIN DIODE, RF, 100V, 1.5A, SM | Each |  | 10590-MA4P1250NM-1072T | MA-COM
245 | 3 |  | 1 | L4 | 2415609 | '1' | INDUCTOR, 4.5 TURN RED 3-16ID no. 18AWG | Each |  | 24211-2415609 | SFO TECHNOLOGIES
246 | 3 | 3 | 1 |  | 5135015 | '2' | Grounding Spring for Preamp Modules | Each |  | 18751-U1-380004 | USA INSTRUMENTS, INC.
247 | 3 |  | 2 | D1,D6 | U1-370026 | '7' | DIODE TVS, LOW CAPACITANCE, BIDIRECT IONAL | Each |  | 21202-RClamp1591P.L | SEMTECH
248 | 3 |  | 4 | C13,C14,C15,C16 | 5357262-3 | '3' | CAPACITOR 2PF, +-0.25 PF, 1500V, CERAMIC, SMT, NON-MAGNETIC | Each |  | 38487-100B2R0CTN1500X | KYOCERA AVX
249 | 3 |  | 1 | C10 | 5357262-33 | '3' | CAPACITOR 100PF, 2PERCENT, 1000V, CERAMIC, SMT, NON-MAGNETIC | Each |  | 01521-ATC100B101GTN1000X | AMERICAN TECHNICAL CERAMICS
250 | 3 |  | 1 | C8 | 5357262-34 | '3' | CAPACITOR 120PF, 2PERCENT, 1000V, CERAMIC, SMT, NON-MAGNETIC | Each |  | 01521-ATC100B121GTN1000X | AMERICAN TECHNICAL CERAMICS
251 | 3 |  | 1 | Z1 | 5343662 | '2' | Balun wound CCW, ID 5.2, 6 turns | Each
252 | 4 | 2 | 17 |  | U1-510096 | '2' | TUBING 116IN HEAT SHRINK BLACK | Centimeter |  | 00748-FIT-221-1/16 BLACK | ALPHA WIRE
253 | 4 | 1 | 17 |  | U1-360041 | '4' | CABLE SEMIRIGID COAX 50 OHM 0.047 O. D. X 5FT | Centimeter |  | 39029-SY68004750-009 | SHENYU COMMUNICATION TECHNOLOGY INC
254 | 4 | 3 | 1 |  | 5448552 | '1' | Supplier Defined Consumable for Balun wound CCW, ID 5.2, 6 turns - 5343662 | Each |  | 24211-5448552 | SFO TECHNOLOGIES
255 | 3 | 5 | 1 |  | 5498796 | '1' | Supplier defined consumable for PWA 6300232 | Each |  | 24211-5498796 | SFO TECHNOLOGIES
256 | 3 | 2 | 1 |  | 6300231 | '5' | HNU FEED BOARD ANT RIGHT | Each |  | 24647-6300231 | SHENNAN CIRCUITS
257 | 3 |  | 1 | C11 | 5357262-13 | '3' | CAPACITOR 10PF, 2PERCENT, 1500V, CERAMIC, SMT, NON-MAGNETIC | Each |  | 24163-DLC10B100GP152X | DALICAP CO LTD
258 | 3 |  | 1 | C3 | 5357262-28 | '3' | CAPACITOR 56PF, 2PERCENT, 1000V, CERAMIC, SMT, NON-MAGNETIC | Each |  | 24163-DLC10B560GP102X | DALICAP CO LTD
259 | 3 | 1 | 1 |  | 46-230729P1 | '18' | BAR CODE LABEL | Each |  | 18876-TTL129-403-10 | IDENTCO
260 | 3 |  | 2 | J1, J2 | U1-410006 | '1' | JACK PCX VERT. PCB MOUNT | Each |  | 21053-13-1450-00J | THE PHOENIX COMPANY OF CHICAGO
261 | 3 |  | 1 | Z1 | 5343664 | '3' | Balun shield, CCW | Each |  | 26111-5343664 | PROTECTRON ELECTROMECH LTD
262 | 3 |  | 2 | C7, C4 | 5389071 | '2' | Capacitor SBT Kit | Each
263 | 4 |  | 0 | SBT | 5357262-3 | '3' | CAPACITOR 2PF, +-0.25 PF, 1500V, CERAMIC, SMT, NON-MAGNETIC | Each |  | 38487-100B2R0CTN1500X | KYOCERA AVX
264 | 4 |  | 0 | SBT | 5357262-23 | '3' | CAPACITOR 36PF, 2PERCENT, 1500V, CERAMIC, SMT, NON-MAGNETIC | Each |  | 38487-100B360GTN1500X | KYOCERA AVX
265 | 4 |  | 0 | SBT | 5357262-12 | '3' | CAPACITOR 8.2PF, +-0.25 PF, 1500V, CERAMIC, SMT, NON-MAGNETIC | Each |  | 01521-ATC100B8R2CTN1500X | AMERICAN TECHNICAL CERAMICS
266 | 4 |  | 0 | SBT | 5357262-11 | '3' | CAPACITOR 7.5PF, +-0.25 PF, 1500V, CERAMIC, SMT, NON-MAGNETIC | Each |  | 28443-152CHB7R5CCL | EXXELIA
267 | 4 |  | 0 | SBT | 5357262-10 | '3' | CAPACITOR 6.8PF, +-0.25 PF, 1500V, CERAMIC, SMT, NON-MAGNETIC | Each |  | 28443-152CHB6R8CCL | EXXELIA
268 | 4 |  | 1 | SBT | 5357262 | '3' | CAPACITOR 1PF, +-0.25 PF, 1500V, CERAMIC, SMT, NON-MAGNETIC | Each |  | 24163-DLC10B1R0CP152X | DALICAP CO LTD
269 | 4 |  | 0 | SBT | 5357262-18 | '3' | CAPACITOR 22PF, 2PERCENT, 1500V, CERAMIC, SMT, NON-MAGNETIC | Each |  | 28443-152CHB220GCL | EXXELIA
270 | 4 |  | 0 | SBT | 5357262-13 | '3' | CAPACITOR 10PF, 2PERCENT, 1500V, CERAMIC, SMT, NON-MAGNETIC | Each |  | 24163-DLC10B100GP152X | DALICAP CO LTD
271 | 4 |  | 0 | SBT | 5357262-19 | '3' | CAPACITOR 24PF, 2PERCENT, 1500V, CERAMIC, SMT, NON-MAGNETIC | Each |  | 38487-100B240GTN1500X | KYOCERA AVX
272 | 4 |  | 0 | SBT | 5357262-15 | '3' | CAPACITOR 15PF, 2PERCENT, 1500V, CERAMIC, SMT, NON-MAGNETIC | Each |  | 28443-152CHB150GCL | EXXELIA
273 | 4 |  | 0 | SBT | 5357262-17 | '3' | CAPACITOR 20PF, 2PERCENT, 1500V, CERAMIC, SMT, NON-MAGNETIC | Each |  | 28443-152CHB200GCL | EXXELIA
274 | 4 |  | 0 | SBT | 5357262-14 | '3' | CAPACITOR 12PF, 2PERCENT, 1500V, CERAMIC, SMT, NON-MAGNETIC | Each |  | 28443-152CHB120GCL | EXXELIA
275 | 4 |  | 0 | SBT | 5357262-25 | '3' | CAPACITOR 43PF, 2PERCENT, 1500V, CERAMIC, SMT, NON-MAGNETIC | Each |  | 01521-ATC100B430GTN1500X | AMERICAN TECHNICAL CERAMICS
276 | 4 |  | 0 | SBT | 5357262-2 | '3' | CAPACITOR 1.5PF, +-0.25 PF, 1500V, CERAMIC, SMT, NON-MAGNETIC | Each |  | 28443-152CHB1R5CCL | EXXELIA
277 | 4 |  | 0 | SBT | 5357262-22 | '3' | CAPACITOR 33PF, 2PERCENT, 1500V, CERAMIC, SMT, NON-MAGNETIC | Each |  | 24163-DLC10B330GP152X | DALICAP CO LTD
278 | 4 |  | 0 | SBT | 5357262-24 | '3' | CAPACITOR 39PF, 2PERCENT, 1500V, CERAMIC, SMT, NON-MAGNETIC | Each |  | 28443-152CHB390GCL | EXXELIA
279 | 4 |  | 0 | SBT | 5357262-21 | '3' | CAPACITOR 30PF, 2PERCENT, 1500V, CERAMIC, SMT, NON-MAGNETIC | Each |  | 28443-152CHB300GCL | EXXELIA
280 | 4 |  | 0 | SBT | 5357262-29 | '3' | CAPACITOR 68PF, 2PERCENT, 1000V, CERAMIC, SMT, NON-MAGNETIC | Each |  | 38487-100B680GTN1000X | KYOCERA AVX
281 | 4 |  | 0 | SBT | 5357262-31 | '3' | CAPACITOR 82PF, 2PERCENT, 1000V, CERAMIC, SMT, NON-MAGNETIC | Each |  | 38487-100B820GTN1000X | KYOCERA AVX
282 | 4 |  | 0 | SBT | 5357262-30 | '3' | CAPACITOR 75PF, 2PERCENT, 1000V, CERAMIC, SMT, NON-MAGNETIC | Each |  | 38487-100B750GTN1000X | KYOCERA AVX
283 | 4 |  | 0 | SBT | 5357262-27 | '3' | CAPACITOR 51PF, 2PERCENT, 1000V, CERAMIC, SMT, NON-MAGNETIC | Each |  | 38487-100B510GTN1000X | KYOCERA AVX
284 | 4 |  | 0 | SBT | 5357262-28 | '3' | CAPACITOR 56PF, 2PERCENT, 1000V, CERAMIC, SMT, NON-MAGNETIC | Each |  | 24163-DLC10B560GP102X | DALICAP CO LTD
285 | 4 |  | 0 | SBT | 5357262-32 | '3' | CAPACITOR 91PF, 2PERCENT, 1000V, CERAMIC, SMT, NON-MAGNETIC | Each |  | 28443-102CHB910GCL | EXXELIA
286 | 4 |  | 0 | SBT | 5357262-33 | '3' | CAPACITOR 100PF, 2PERCENT, 1000V, CERAMIC, SMT, NON-MAGNETIC | Each |  | 01521-ATC100B101GTN1000X | AMERICAN TECHNICAL CERAMICS
287 | 4 |  | 0 | SBT | 5357262-38 | '3' | CAPACITOR 150PF, 2PERCENT, 1000V, CERAMIC, SMT, NON-MAGNETIC | Each |  | 28443-102CHB151GCL | EXXELIA
288 | 4 |  | 0 | SBT | 5357262-34 | '3' | CAPACITOR 120PF, 2PERCENT, 1000V, CERAMIC, SMT, NON-MAGNETIC | Each |  | 01521-ATC100B121GTN1000X | AMERICAN TECHNICAL CERAMICS
289 | 4 |  | 0 | SBT | 5357262-36 | '3' | CAPACITOR 130PF, 2PERCENT, 1000V, CERAMIC, SMT, NON-MAGNETIC | Each |  | 28443-102CHB131GCL | EXXELIA
290 | 4 |  | 0 | SBT | 5357262-40 | '3' | CAPACITOR 160PF, 2PERCENT, 1000V, CERAMIC, SMT, NON-MAGNETIC | Each |  | 01521-ATC100B161GTN1000X | AMERICAN TECHNICAL CERAMICS
291 | 4 |  | 0 | SBT | 5357262-4 | '3' | CAPACITOR 2.7PF, +-0.25 PF, 1500V, CERAMIC, SMT, NON-MAGNETIC | Each |  | 28443-152CHB2R7CCL | EXXELIA
292 | 4 |  | 0 | SBT | 5357262-44 | '3' | CAPACITOR 200PF, 2PERCENT, 1000V, CERAMIC, SMT, NON-MAGNETIC | Each |  | 01521-ATC100B201GTN1000X | AMERICAN TECHNICAL CERAMICS
293 | 4 |  | 0 | SBT | 5357262-39 | '2' | REPLACED BY 2342954-69, CAPACITOR 150PF, 2PERCENT, 300V, CERAMIC, SMT, NON-MAGNETIC. WARNING: Unknown Whisker Risk | Each |  | 28443-301CHB151GCL | EXXELIA
294 | 4 |  | 0 | SBT | 5357262-49 | '3' | CAPACITOR 680PF, 2PERCENT, 50V, CERAMIC, SMT, NON-MAGNETIC | Each |  | 24163-DLC10B681GP500X | DALICAP CO LTD
295 | 4 |  | 0 | SBT | 5357262-48 | '3' | CAPACITOR 470PF, 2PERCENT, 200V, CERAMIC, SMT, NON-MAGNETIC | Each |  | 38487-100B471GTN200X | KYOCERA AVX
296 | 4 |  | 0 | SBT | 5357262-47 | '3' | CAPACITOR 330PF, 2PERCENT, 200V, CERAMIC, SMT, NON-MAGNETIC | Each |  | 24163-DLC10B331GP201X | DALICAP CO LTD
297 | 4 |  | 0 | SBT | 5357262-46 | '2' | REPLACED BY 2342954-72, CAPACITOR 270PF, 2PERCENT, 200V, CERAMIC, SMT, NON-MAGNETIC. WARNING: Unknown Whisker Risk | Each |  | 24163-DLC10B271GP201X | DALICAP CO LTD
298 | 4 |  | 0 | SBT | 5357262-6 | '3' | CAPACITOR 3.3PF, +-0.25 PF, 1500V, CERAMIC, SMT, NON-MAGNETIC | Each |  | 38487-100B3R3CTN1500X | KYOCERA AVX
299 | 4 |  | 0 | SBT | 5357262-7 | '3' | CAPACITOR 3.9PF, +-0.25 PF, 1500V, CERAMIC, SMT, NON-MAGNETIC | Each |  | 01521-ATC100B3R9CTN1500X | AMERICAN TECHNICAL CERAMICS
300 | 4 |  | 0 | SBT | 5357262-8 | '3' | CAPACITOR 4.7PF, +-0.25 PF, 1500V, CERAMIC, SMT, NON-MAGNETIC | Each |  | 38487-100B4R7CTN1500X | KYOCERA AVX
301 | 4 |  | 0 | SBT | 5357262-5 | '3' | CAPACITOR 3PF, +-0.25 PF, 1500V, CERAMIC, SMT, NON-MAGNETIC | Each |  | 38487-100B3R0CTN1500X | KYOCERA AVX
302 | 4 |  | 0 | SBT | 5357262-9 | '3' | CAPACITOR 5.6PF, +-0.25 PF, 1500V, CERAMIC, SMT, NON-MAGNETIC | Each |  | 28443-152CHB5R6CCL | EXXELIA
303 | 4 |  | 0 | SBT | 5357262-42 | '3' | CAPACITOR 180PF, 2PERCENT, 1000V, CERAMIC, SMT, NON-MAGNETIC | Each |  | 01521-ATC100B181GTN1000X | AMERICAN TECHNICAL CERAMICS
304 | 4 |  | 0 | SBT | 5357262-16 | '3' | CAPACITOR 18PF, 2PERCENT, 1500V, CERAMIC, SMT, NON-MAGNETIC | Each |  | 38487-100B180GTN1500X | KYOCERA AVX
305 | 4 |  | 0 | SBT | 5357262-26 | '3' | CAPACITOR 47PF, 2PERCENT, 1500V, CERAMIC, SMT, NON-MAGNETIC | Each |  | 38487-100B470GTN1500X | KYOCERA AVX
306 | 4 |  | 0 | SBT | 5357262-50 | '4' | CAPACITOR 820PF, 2PERCENT, 50V, CERAMIC, SMT, NON-MAGNETIC | Each |  | 38487-100B821GTN50X | KYOCERA AVX
307 | 4 |  | 0 | SBT | 5357262-20 | '3' | CAPACITOR 27PF, 2PERCENT, 1500V, CERAMIC, SMT, NON-MAGNETIC | Each |  | 01521-ATC100B270GTN1500X | AMERICAN TECHNICAL CERAMICS
308 | 4 |  | 0 | SBT | 5357262-45 | '3' | CAPACITOR 220PF, 2PERCENT, 200V, CERAMIC, SMT, NON-MAGNETIC | Each |  | 28443-201CHB221GCL | EXXELIA
309 | 4 |  | 0 | SBT1 | 5357262-51 | '3' | CAPACITOR 1000PF, 5PERCENT, 50V, CERAMIC, SMT, NON-MAGNETIC | Each |  | 38487-100B102JTN50X | KYOCERA AVX
310 | 4 |  | 0 | SBT2 | U1-330179 | '3' | CAP 2700PF, B-SERIES | Each |  | 24163-DLC70B272JP101X | DALICAP CO LTD | 46-328190P13
311 | 3 |  | 1 | R2 | 5401480 | '1' | RESISTOR 100K OHM, NON-MAGNETIC, 1 PERCENT, 250MW, FILM, 100PPM, 1206 | Each |  | 24163-R1206RC1003FPD/NM | DALICAP CO LTD
312 | 3 | 4 | 6 |  | 5133884 | '1' | SOCKET SOLDER MOUNT FOR FOR 1.02MM DIAMETER PINS | Each |  | 06705-450-3716-01-04-00 | CAMBION ELECTRONIC PRODUCTS
313 | 3 |  | 6 | L1,L2,L3,L5,L6,L7 | 2256719-34 | '3' | INDUCTOR RF 3300nH 290mA QMIN 22 at 25 MHZ | Each |  | 07200-1008CS-332XJL | COILCRAFT
314 | 3 |  | 1 | C6 | 5357262-46 | '2' | REPLACED BY 2342954-72, CAPACITOR 270PF, 2PERCENT, 200V, CERAMIC, SMT, NON-MAGNETIC. WARNING: Unknown Whisker Risk | Each |  | 24163-DLC10B271GP201X | DALICAP CO LTD
315 | 2 | 6 | 46 |  | U1-350030 | '2' | WIRE, GREEN 22AWG STRANDED PVS INS. | Centimeter |  | 23050-2207TMSB-GREEN | ATLAS
316 | 2 | 1 | 1 |  | 5350512 | '9' | HNU Anterior Former Assembly | Each
317 | 3 | 3 | 4 |  | U1-530258 | '1' | SCR PNHD M4X0.7X20MM LENGTH BRASSY | Each |  | 01003-48-334 | VOLTRONICS
318 | 3 | 4 | 1 |  | 2420099 | '3' | MOUNTING BRACKET, ANT. FEED BD. #2 | Each |  | 24998-2420099 | MOTHERSON SUMI SYSTEMS LIMITED
319 | 3 | 28 | 1 |  | U1-520026 | '3' | ADHESIVE ACRYLIC CLICK BOND CB25050 | Each |  | 25926-CB 250-50 | CLICK BOND | 5887358
320 | 3 | 12 | 8 |  | 5402783 | '3' | Single Conductor Coax NM Pin RG316 Term | Each |  | 23327-122.120.055.003.000 | ODU-USA INC. | 2414339
321 | 3 | 31 | 1 |  | 5391027 | '2' | Flex Jumper 2.5mm width and 65mm Length | Each |  | 26107-5391027 | KEERTHI IND
322 | 3 | 33 | 1 |  | 5391027-30 | '2' | Flex Jumper, 2.5mm width and 45mm Length | Each |  | 24375-5391027-30 | HYDERABAD FLEXTECH LIMITED
323 | 3 | 29 | 2 |  | 5391027-40 | '2' | Flex Jumper 2.5mm width and 60mm Length | Each |  | 26107-5391027-40 | KEERTHI IND
324 | 3 | 21 | 4 |  | 2386039-3 | '0' | M3X8 BRASS SLOTTED CHEESE HEAD SCREW | Each |  | A0996 BN532 M3X8 | BOSSARD
325 | 3 | 27 | 2 |  | U1-500428 | '2' | PAD SMALL FOAM MTG. | Each |  | 39928-U1-500428 | MONARCH SELF ADHESIVE TAPES AND FOAMS I PVT LTD
326 | 3 | 19 | 4 |  | U1-530121 | '1' | SCR METRIC MACHINE M4 X .7 X 16MM SL OTTED BRASSY | Each |  | 01003-48-333 | VOLTRONICS
327 | 3 | 6 | 2 |  | U1-530119 | '3' | SCR PNHD M4 X .7 X 8MM SLOTTED BRASS Y | Each |  | 34275-48-330 | KNOWLES
328 | 3 | 2 | 1 |  | 2420098 | '2' | MOUNTING BRACKET, ANT. FEED BD. #1 | Each |  | 24998-2420098 | MOTHERSON SUMI SYSTEMS LIMITED
329 | 3 | 7 | 1 |  | 6300208 | '8' | ANTERIOR_DOME_ARTWORK | Each
330 | 4 |  | 2 | PDE3, PDE6 | 6300676-2 | '3' | Passive Decoupling Board-39pF | Each
331 | 5 |  | 1 | L1 | U1-420088 | '1' | IND 8 TURNS 3 16IN ID 18 AWG | Each |  | 25827-703A022-LFR | FRONTIER ELECTRONICS
332 | 5 | 3 | 1 |  | 5500401 | '1' | Non-Defined Consumable for 6300676-2 | Each |  | 24211-5500401 | SFO TECHNOLOGIES
333 | 5 | 2 | 1 |  | 6300677 | '1' | Passive Decoupling Board FAB | Each |  | 24647-6300677 | SHENNAN CIRCUITS
334 | 5 |  | 1 | C1 | 5357262-24 | '3' | CAPACITOR 39PF, 2PERCENT, 1500V, CERAMIC, SMT, NON-MAGNETIC | Each |  | 28443-152CHB390GCL | EXXELIA
335 | 5 |  | 2 | D1,D2 | 5134724-3 | '1' | RF PIN DIODE, NON MAGNETIC, 2.41x2.41x3.43 mm3, MELF SMQ, SURFACE MOUNT, 0.5 OHM SERIES RESISTANCE, 0.3US CARRIER LIFETIME | Each |  | 10590-MADP-000235-10720T | MA-COM
336 | 4 |  | 2 | PDE4, PDE5 | 6300676-3 | '3' | Passive Decoupling Board-43pF | Each
337 | 5 | 3 | 1 |  | 5500402 | '1' | Non-Defined Consumable for 6300676-3 | Each |  | 24211-5500402 | SFO TECHNOLOGIES
338 | 5 | 1 | 1 |  | 46-230729P1 | '18' | BAR CODE LABEL | Each |  | 18876-TTL129-403-10 | IDENTCO
339 | 5 | 2 | 1 |  | 6300677 | '1' | Passive Decoupling Board FAB | Each |  | 24647-6300677 | SHENNAN CIRCUITS
340 | 5 |  | 1 | C1 | 5357262-25 | '3' | CAPACITOR 43PF, 2PERCENT, 1500V, CERAMIC, SMT, NON-MAGNETIC | Each |  | 01521-ATC100B430GTN1500X | AMERICAN TECHNICAL CERAMICS
341 | 5 |  | 1 | L1 | 5181634-3 | '3' | Inductor 7.5 Turns 18AWG | Each |  | 24211-5181634-3 | SFO TECHNOLOGIES
342 | 5 |  | 2 | D1,D2 | 5134724-3 | '1' | RF PIN DIODE, NON MAGNETIC, 2.41x2.41x3.43 mm3, MELF SMQ, SURFACE MOUNT, 0.5 OHM SERIES RESISTANCE, 0.3US CARRIER LIFETIME | Each |  | 10590-MADP-000235-10720T | MA-COM
343 | 4 |  | 2 | C3, C6 | 5357262-24 | '3' | CAPACITOR 39PF, 2PERCENT, 1500V, CERAMIC, SMT, NON-MAGNETIC | Each |  | 28443-152CHB390GCL | EXXELIA
344 | 4 |  | 2 | L1(CW)-L12(CCW),L3(CW)-L13(CCW) | 5363576 | '3' | Inductive decoupling Assembly - HNU, 1.5T UNO-E | Each
345 | 5 | 1 | 1 |  | 5263036 | '1' | CORE - INDUCTOR FOR HNU, 1.5T UNO-E | Each |  | 26112-5263036 | PROMPT ENGG
346 | 5 | 2 | 20 |  | 5218661 | '1' | Magnet Wire 18AWG | Centimeter |  | 25249-40389 | MWS WIRE INDUSTRIES INC
347 | 5 | 3 | 1 |  | 5461607 | '1' | Non Defined Consumable for assembly 5363576 | Each |  | 24211-5461607 | SFO TECHNOLOGIES
348 | 4 | 3 | 6 |  | U1-520005 | '1' | TAPE HIGH PERFORMACE 12IN ADHESIVE T RANSFER | Each |  | 23000-926 | 3M INDUSTRIAL TAPE DIV.
349 | 4 |  | 1 | C11 | 5357262-22 | '3' | CAPACITOR 33PF, 2PERCENT, 1500V, CERAMIC, SMT, NON-MAGNETIC | Each |  | 24163-DLC10B330GP152X | DALICAP CO LTD
350 | 4 |  | 1 | C15 | 5357262-23 | '3' | CAPACITOR 36PF, 2PERCENT, 1500V, CERAMIC, SMT, NON-MAGNETIC | Each |  | 38487-100B360GTN1500X | KYOCERA AVX
351 | 4 |  | 1 | HDE4 | 6300286-2 | '6' | Hybrid De-Coupling Board Left- 39pF | Each
352 | 5 | 2 | 1 |  | 6300287 | '3' | Hybrid Decoupling Board -Left | Each |  | 24647-6300287 | SHENNAN CIRCUITS
353 | 5 |  | 2 | R1,R2 | 5401480 | '1' | RESISTOR 100K OHM, NON-MAGNETIC, 1 PERCENT, 250MW, FILM, 100PPM, 1206 | Each |  | 24163-R1206RC1003FPD/NM | DALICAP CO LTD
354 | 5 |  | 2 | D1,D2 | 5343312 | '1' | PIN DIODE, RF, 100V, 1.5A, SM | Each |  | 10590-MA4P1250NM-1072T | MA-COM
355 | 5 |  | 1 | C2 | 5357262-51 | '3' | CAPACITOR 1000PF, 5PERCENT, 50V, CERAMIC, SMT, NON-MAGNETIC | Each |  | 38487-100B102JTN50X | KYOCERA AVX
356 | 5 |  | 1 | C1 | 5357262-24 | '3' | CAPACITOR 39PF, 2PERCENT, 1500V, CERAMIC, SMT, NON-MAGNETIC | Each |  | 28443-152CHB390GCL | EXXELIA
357 | 5 |  | 1 | L4 | 2256719-34 | '3' | INDUCTOR RF 3300nH 290mA QMIN 22 at 25 MHZ | Each |  | 07200-1008CS-332XJL | COILCRAFT
358 | 5 | 1 | 1 |  | 46-230729P1 | '18' | BAR CODE LABEL | Each |  | 18876-TTL129-403-10 | IDENTCO
359 | 5 |  | 1 | C4 | 5357262-3 | '3' | CAPACITOR 2PF, +-0.25 PF, 1500V, CERAMIC, SMT, NON-MAGNETIC | Each |  | 38487-100B2R0CTN1500X | KYOCERA AVX
360 | 5 | 3 | 1 |  | 5437967 | '1' | Non-Defined Consumable for PWA 6300286-2 | Each |  | 24211-5437967 | SFO TECHNOLOGIES
361 | 5 |  | 1 | L1 | U1-420088 | '1' | IND 8 TURNS 3 16IN ID 18 AWG | Each |  | 25827-703A022-LFR | FRONTIER ELECTRONICS
362 | 4 |  | 4 | C2, C4, C5, C8 | 5357262-19 | '3' | CAPACITOR 24PF, 2PERCENT, 1500V, CERAMIC, SMT, NON-MAGNETIC | Each |  | 38487-100B240GTN1500X | KYOCERA AVX
363 | 4 |  | 2 | C12, C13 | 5357262-18 | '3' | CAPACITOR 22PF, 2PERCENT, 1500V, CERAMIC, SMT, NON-MAGNETIC | Each |  | 28443-152CHB220GCL | EXXELIA
364 | 4 |  | 4 | C17, C18, C19, C20 | 5357262-3 | '3' | CAPACITOR 2PF, +-0.25 PF, 1500V, CERAMIC, SMT, NON-MAGNETIC | Each |  | 38487-100B2R0CTN1500X | KYOCERA AVX
365 | 4 | 1 | 1 |  | 46-230729P1 | '18' | BAR CODE LABEL | Each |  | 18876-TTL129-403-10 | IDENTCO
366 | 4 |  | 4 | C1, C7, C10, C14 | 2392149-4 | '2' | CAPACITOR VARIABLE 4.5-20PF 350V CERAMIC SMT | Each |  | 01003-JZ200HV | VOLTRONICS
367 | 4 | 2 | 1 |  | 6300209 | '5' | ANTERIOR_DOME_ARTWORK | Each |  | 24375-6300209 | HYDERABAD FLEXTECH LIMITED
368 | 4 |  | 4 | L5, L6, L7, L8 | 2256719-34 | '3' | INDUCTOR RF 3300nH 290mA QMIN 22 at 25 MHZ | Each |  | 07200-1008CS-332XJL | COILCRAFT
369 | 4 |  | 1 | HDE5 | 6300288-2 | '6' | Hybrid De-Coupling Board Right-39pF | Each
370 | 5 | 2 | 1 |  | 6300289 | '3' | PA Hybrid DB 2 | Each |  | 24647-6300289 | SHENNAN CIRCUITS
371 | 5 |  | 2 | R1,R2 | 5401480 | '1' | RESISTOR 100K OHM, NON-MAGNETIC, 1 PERCENT, 250MW, FILM, 100PPM, 1206 | Each |  | 24163-R1206RC1003FPD/NM | DALICAP CO LTD
372 | 5 |  | 1 | L1 | U1-420088 | '1' | IND 8 TURNS 3 16IN ID 18 AWG | Each |  | 25827-703A022-LFR | FRONTIER ELECTRONICS
373 | 5 | 1 | 1 |  | 46-230729P1 | '18' | BAR CODE LABEL | Each |  | 18876-TTL129-403-10 | IDENTCO
374 | 5 |  | 1 | C1 | 5357262-24 | '3' | CAPACITOR 39PF, 2PERCENT, 1500V, CERAMIC, SMT, NON-MAGNETIC | Each |  | 28443-152CHB390GCL | EXXELIA
375 | 5 |  | 1 | C4 | 5357262-3 | '3' | CAPACITOR 2PF, +-0.25 PF, 1500V, CERAMIC, SMT, NON-MAGNETIC | Each |  | 38487-100B2R0CTN1500X | KYOCERA AVX
376 | 5 | 3 | 1 |  | 5436680 | '1' | Non-Defined Consumable for PWA 6300288-2 | Each |  | 24211-5436680 | SFO TECHNOLOGIES
377 | 5 |  | 2 | D1,D2 | 5343312 | '1' | PIN DIODE, RF, 100V, 1.5A, SM | Each |  | 10590-MA4P1250NM-1072T | MA-COM
378 | 5 |  | 1 | C2 | 5357262-51 | '3' | CAPACITOR 1000PF, 5PERCENT, 50V, CERAMIC, SMT, NON-MAGNETIC | Each |  | 38487-100B102JTN50X | KYOCERA AVX
379 | 5 |  | 1 | L4 | 2256719-34 | '3' | INDUCTOR RF 3300nH 290mA QMIN 22 at 25 MHZ | Each |  | 07200-1008CS-332XJL | COILCRAFT
380 | 4 | 4 | 1 |  | 5500818 | '1' | Non-Defined Consumable for 6300208 | Each |  | 24211-5500818 | SFO TECHNOLOGIES
381 | 3 | 32 | 4 |  | U1-510038 | '3' | CABLE NY TIE 3.5IN | Each |  | 24432-8901025 | FASTENAL
382 | 3 | 16 | 12 |  | U1-530119 | '3' | SCR PNHD M4 X .7 X 8MM SLOTTED BRASS Y | Each |  | 34275-48-330 | KNOWLES
383 | 3 | 20 | 16 |  | U1-530220 | '2' | SCR PNHD M4 X .7 X 10MM BRASSY | Each |  | 29485-520-5247 | TRONSER INC
384 | 3 | 23 | 2 |  | 5392668 | '1' | Label Caution,HNU - 1.5T EXPRESS COIL | Each |  | 25807-5392668 | IMAGE LABELS PVT LTD
385 | 3 | 5 | 1 |  | 2420100 | '3' | MOUNTING BRACKET, ANT. FEED BD. #3 | Each |  | 24998-2420100 | MOTHERSON SUMI SYSTEMS LIMITED
386 | 3 | 13 | 2 |  | 2417248 | '1' | DUMMY CONTACT 2.41MM | Each |  | 23327-021.341.127.923.000 | ODU-USA INC.
387 | 3 | 15 | 1 |  | 5350514 | '6' | HNU Anterior 4 pin ODU cable assembly | Each
388 | 4 | 4 | 4 |  | U1-410188 | '1' | CONN PCX RG 178 NM | Each |  | 11673-1328000400J | PHOENIX CO OF CHICAGO
389 | 4 | 6 | 1 |  | 5457827 | '1' | Supplier Defined Consumables for 5350514 | Each |  | 24211-5457827 | SFO TECHNOLOGIES
390 | 4 | 5 | 12 |  | U1-510009 | '3' | TUBING 316IN HEAT SHRINK WHITE | Centimeter |  | 20155-FIT-221-3/16-WHT | ALPHA WIRE CORP.
391 | 4 | 3 | 85 |  | 2412196 | '4' | CABLE, RG-178 50 OHM | Centimeter |  | 00748-040022RB199 | ALPHA WIRE
392 | 4 | 2 | 4 |  | 2411076 | '3' | MALE ODU RF CONNECTOR | Each |  | 23327-122.120.001.270.000 | ODU-USA INC. | 5150668-6
393 | 4 | 1 | 1 |  | 5782109-8 | '3' | Insulator, 4 Position Socket | Each |  | 23327-656-494-018-001-000 | ODU-USA INC. | 2417634
394 | 3 | 18 | 2 |  | 2422855 | '1' | ANTERIOR LATCH ASSEMBLY, HNS | Each |  | 24695-GEHNSAY0701000 | SUMI MOTHERSON ENGG. LTD
395 | 4 | 3 | 1 |  | 2402995 | '2' | LOCKING PIN | Each |  | 29356-2402995 | AUTO CNC MACHINING LIMITED
396 | 4 | 2 | 1 |  | 2420096 | '2' | LOWER LATCH BASE | Each |  | 24695-GEHNS1101001 | SUMI MOTHERSON ENGG. LTD
397 | 4 | 4 | 2 |  | U1-500277 | '1' | SPRING .273IN O.D. BRASSY | Each |  | 25147-U1-500277 | PENN-ELKCO SPRING COMPANY
398 | 4 | 1 | 1 |  | 2420097 | '2' | LATCH CLIP | Each |  | 24695-2420097 | SUMI MOTHERSON ENGG. LTD
399 | 4 | 5 | 2 |  | U1-530198 | '2' | SCR PNHD M3 X .5 X 16MM SLOTTED BR ASSY | Each |  | 29485-520-5385 | TRONSER INC
400 | 3 | 26 | 4 |  | 5380831 | '1' | 3M Low Static Polyimide Film Tape 5419, Gold, Silicone Adhesive, 1 mil film, 1 inch width. | Each |  | 23000-5419 | 3M INDUSTRIAL TAPE DIV.
401 | 3 | 14 | 1 |  | 5350513 | '5' | HNU Anterior 3 pin ODU Cable assembly | Each
402 | 4 | 4 | 3 |  | U1-410188 | '1' | CONN PCX RG 178 NM | Each |  | 11673-1328000400J | PHOENIX CO OF CHICAGO
403 | 4 | 5 | 1 |  | 5444420 | '1' | Supplier Defined Consumables for 5350513 | Each |  | 24211-5444420 | SFO TECHNOLOGIES
404 | 4 | 3 | 20 |  | 2412196 | '4' | CABLE, RG-178 50 OHM | Centimeter |  | 00748-040022RB199 | ALPHA WIRE
405 | 4 | 2 | 3 |  | 2411076 | '3' | MALE ODU RF CONNECTOR | Each |  | 23327-122.120.001.270.000 | ODU-USA INC. | 5150668-6
406 | 4 | 1 | 1 |  | 5782109-6 | '3' | Insulator, 3 Position Socket | Each |  | 23327-656-494-016-001-000 | ODU-USA INC. | 2413420
407 | 3 | 1 | 1 |  | 5334671 | '3' | HNU Anterior Bottom Cover- 1.5T UNO E | Each |  | 24999-5334671 | SHANGHAI SHENGGUANG SCI & TECH
408 | 3 | 34 | 1 |  | 5497270 | '1' | Non-Defined Consumable for 5350512 | Each |  | 24211-5497270 | SFO TECHNOLOGIES
409 | 3 | 17 | 1 |  | 5334670 | '3' | HNU Anterior Top Cover -1.5T UNO E | Each |  | 24999-5334670 | SHANGHAI SHENGGUANG SCI & TECH
410 | 3 | 24 | 1 |  | 6300318 | '5' | Anterior Dome Lower Loop Left | Each
411 | 4 |  | 1 | PDE7 | 6300676-2 | '3' | Passive Decoupling Board-39pF | Each
412 | 5 |  | 1 | L1 | U1-420088 | '1' | IND 8 TURNS 3 16IN ID 18 AWG | Each |  | 25827-703A022-LFR | FRONTIER ELECTRONICS
413 | 5 | 3 | 1 |  | 5500401 | '1' | Non-Defined Consumable for 6300676-2 | Each |  | 24211-5500401 | SFO TECHNOLOGIES
414 | 5 | 2 | 1 |  | 6300677 | '1' | Passive Decoupling Board FAB | Each |  | 24647-6300677 | SHENNAN CIRCUITS
415 | 5 |  | 1 | C1 | 5357262-24 | '3' | CAPACITOR 39PF, 2PERCENT, 1500V, CERAMIC, SMT, NON-MAGNETIC | Each |  | 28443-152CHB390GCL | EXXELIA
416 | 5 |  | 2 | D1,D2 | 5134724-3 | '1' | RF PIN DIODE, NON MAGNETIC, 2.41x2.41x3.43 mm3, MELF SMQ, SURFACE MOUNT, 0.5 OHM SERIES RESISTANCE, 0.3US CARRIER LIFETIME | Each |  | 10590-MADP-000235-10720T | MA-COM
417 | 4 |  | 1 | C1 | 5357262-24 | '3' | CAPACITOR 39PF, 2PERCENT, 1500V, CERAMIC, SMT, NON-MAGNETIC | Each |  | 28443-152CHB390GCL | EXXELIA
418 | 4 |  | 1 | L1 (CW), L2(CCW) | 5363576 | '3' | Inductive decoupling Assembly - HNU, 1.5T UNO-E | Each
419 | 5 | 1 | 1 |  | 5263036 | '1' | CORE - INDUCTOR FOR HNU, 1.5T UNO-E | Each |  | 26112-5263036 | PROMPT ENGG
420 | 5 | 2 | 20 |  | 5218661 | '1' | Magnet Wire 18AWG | Centimeter |  | 25249-40389 | MWS WIRE INDUSTRIES INC
421 | 5 | 3 | 1 |  | 5461607 | '1' | Non Defined Consumable for assembly 5363576 | Each |  | 24211-5461607 | SFO TECHNOLOGIES
422 | 4 | 1 | 1 |  | 46-230729P1 | '18' | BAR CODE LABEL | Each |  | 18876-TTL129-403-10 | IDENTCO
423 | 4 | 2 | 1 |  | 6300319 | '2' | Anterior Dome Lower Loop Left | Each |  | 24375-6300319 | HYDERABAD FLEXTECH LIMITED
424 | 4 | 3 | 1 |  | 5500820 | '1' | Non-Defined Consumable for 6300318 | Each |  | 24211-5500820 | SFO TECHNOLOGIES
425 | 3 | 22 | 2 |  | 2413253 | '2' | LABEL, PUSH LEVER | Each |  | 19212-2413253 | DURATECH
426 | 3 | 25 | 1 |  | 6300316 | '5' | Anterior Dome Lower Loop Right | Each
427 | 4 | 2 | 1 |  | 6300317 | '2' | Anterior Dome Lower Loop Right | Each |  | 24375-6300317 | HYDERABAD FLEXTECH LIMITED
428 | 4 |  | 1 | C1 | 5357262-24 | '3' | CAPACITOR 39PF, 2PERCENT, 1500V, CERAMIC, SMT, NON-MAGNETIC | Each |  | 28443-152CHB390GCL | EXXELIA
429 | 4 |  | 1 | L1 (CCW), L4(CW) | 5363576 | '3' | Inductive decoupling Assembly - HNU, 1.5T UNO-E | Each
430 | 5 | 1 | 1 |  | 5263036 | '1' | CORE - INDUCTOR FOR HNU, 1.5T UNO-E | Each |  | 26112-5263036 | PROMPT ENGG
431 | 5 | 2 | 20 |  | 5218661 | '1' | Magnet Wire 18AWG | Centimeter |  | 25249-40389 | MWS WIRE INDUSTRIES INC
432 | 5 | 3 | 1 |  | 5461607 | '1' | Non Defined Consumable for assembly 5363576 | Each |  | 24211-5461607 | SFO TECHNOLOGIES
433 | 4 | 1 | 1 |  | 46-230729P1 | '18' | BAR CODE LABEL | Each |  | 18876-TTL129-403-10 | IDENTCO
434 | 4 |  | 1 | PDE2 | 6300676-2 | '3' | Passive Decoupling Board-39pF | Each
435 | 5 |  | 1 | L1 | U1-420088 | '1' | IND 8 TURNS 3 16IN ID 18 AWG | Each |  | 25827-703A022-LFR | FRONTIER ELECTRONICS
436 | 5 | 3 | 1 |  | 5500401 | '1' | Non-Defined Consumable for 6300676-2 | Each |  | 24211-5500401 | SFO TECHNOLOGIES
437 | 5 | 2 | 1 |  | 6300677 | '1' | Passive Decoupling Board FAB | Each |  | 24647-6300677 | SHENNAN CIRCUITS
438 | 5 |  | 1 | C1 | 5357262-24 | '3' | CAPACITOR 39PF, 2PERCENT, 1500V, CERAMIC, SMT, NON-MAGNETIC | Each |  | 28443-152CHB390GCL | EXXELIA
439 | 5 |  | 2 | D1,D2 | 5134724-3 | '1' | RF PIN DIODE, NON MAGNETIC, 2.41x2.41x3.43 mm3, MELF SMQ, SURFACE MOUNT, 0.5 OHM SERIES RESISTANCE, 0.3US CARRIER LIFETIME | Each |  | 10590-MADP-000235-10720T | MA-COM
440 | 4 | 3 | 1 |  | 5500821 | '1' | Non-Defined Consumable for 6300316 | Each |  | 24211-5500821 | SFO TECHNOLOGIES
441 | 3 | 8 | 1 |  | 6300242 | '8' | HNU Shoulder Anterior | Each
442 | 4 |  | 2 | PDE11, PDE12 | 6300676-2 | '3' | Passive Decoupling Board-39pF | Each
443 | 5 |  | 1 | L1 | U1-420088 | '1' | IND 8 TURNS 3 16IN ID 18 AWG | Each |  | 25827-703A022-LFR | FRONTIER ELECTRONICS
444 | 5 | 3 | 1 |  | 5500401 | '1' | Non-Defined Consumable for 6300676-2 | Each |  | 24211-5500401 | SFO TECHNOLOGIES
445 | 5 | 2 | 1 |  | 6300677 | '1' | Passive Decoupling Board FAB | Each |  | 24647-6300677 | SHENNAN CIRCUITS
446 | 5 |  | 1 | C1 | 5357262-24 | '3' | CAPACITOR 39PF, 2PERCENT, 1500V, CERAMIC, SMT, NON-MAGNETIC | Each |  | 28443-152CHB390GCL | EXXELIA
447 | 5 |  | 2 | D1,D2 | 5134724-3 | '1' | RF PIN DIODE, NON MAGNETIC, 2.41x2.41x3.43 mm3, MELF SMQ, SURFACE MOUNT, 0.5 OHM SERIES RESISTANCE, 0.3US CARRIER LIFETIME | Each |  | 10590-MADP-000235-10720T | MA-COM
448 | 4 |  | 5 | C9, C10, C11, C12, C13 | 5357262-3 | '3' | CAPACITOR 2PF, +-0.25 PF, 1500V, CERAMIC, SMT, NON-MAGNETIC | Each |  | 38487-100B2R0CTN1500X | KYOCERA AVX
449 | 4 |  | 1 | HDE11 | 6300288-2 | '6' | Hybrid De-Coupling Board Right-39pF | Each
450 | 5 | 2 | 1 |  | 6300289 | '3' | PA Hybrid DB 2 | Each |  | 24647-6300289 | SHENNAN CIRCUITS
451 | 5 |  | 2 | R1,R2 | 5401480 | '1' | RESISTOR 100K OHM, NON-MAGNETIC, 1 PERCENT, 250MW, FILM, 100PPM, 1206 | Each |  | 24163-R1206RC1003FPD/NM | DALICAP CO LTD
452 | 5 |  | 1 | L1 | U1-420088 | '1' | IND 8 TURNS 3 16IN ID 18 AWG | Each |  | 25827-703A022-LFR | FRONTIER ELECTRONICS
453 | 5 | 1 | 1 |  | 46-230729P1 | '18' | BAR CODE LABEL | Each |  | 18876-TTL129-403-10 | IDENTCO
454 | 5 |  | 1 | C1 | 5357262-24 | '3' | CAPACITOR 39PF, 2PERCENT, 1500V, CERAMIC, SMT, NON-MAGNETIC | Each |  | 28443-152CHB390GCL | EXXELIA
455 | 5 |  | 1 | C4 | 5357262-3 | '3' | CAPACITOR 2PF, +-0.25 PF, 1500V, CERAMIC, SMT, NON-MAGNETIC | Each |  | 38487-100B2R0CTN1500X | KYOCERA AVX
456 | 5 | 3 | 1 |  | 5436680 | '1' | Non-Defined Consumable for PWA 6300288-2 | Each |  | 24211-5436680 | SFO TECHNOLOGIES
457 | 5 |  | 2 | D1,D2 | 5343312 | '1' | PIN DIODE, RF, 100V, 1.5A, SM | Each |  | 10590-MA4P1250NM-1072T | MA-COM
458 | 5 |  | 1 | C2 | 5357262-51 | '3' | CAPACITOR 1000PF, 5PERCENT, 50V, CERAMIC, SMT, NON-MAGNETIC | Each |  | 38487-100B102JTN50X | KYOCERA AVX
459 | 5 |  | 1 | L4 | 2256719-34 | '3' | INDUCTOR RF 3300nH 290mA QMIN 22 at 25 MHZ | Each |  | 07200-1008CS-332XJL | COILCRAFT
460 | 4 |  | 2 | C1, C4 | 2392149-4 | '2' | CAPACITOR VARIABLE 4.5-20PF 350V CERAMIC SMT | Each |  | 01003-JZ200HV | VOLTRONICS
461 | 4 |  | 1 | C6 | 5357262-20 | '3' | CAPACITOR 27PF, 2PERCENT, 1500V, CERAMIC, SMT, NON-MAGNETIC | Each |  | 01521-ATC100B270GTN1500X | AMERICAN TECHNICAL CERAMICS
462 | 4 |  | 1 | C2 | 5357262-19 | '3' | CAPACITOR 24PF, 2PERCENT, 1500V, CERAMIC, SMT, NON-MAGNETIC | Each |  | 38487-100B240GTN1500X | KYOCERA AVX
463 | 4 | 3 | 6 |  | U1-520005 | '1' | TAPE HIGH PERFORMACE 12IN ADHESIVE T RANSFER | Each |  | 23000-926 | 3M INDUSTRIAL TAPE DIV.
464 | 4 |  | 4 | C3, C7, C8, C5 | 5357262-24 | '3' | CAPACITOR 39PF, 2PERCENT, 1500V, CERAMIC, SMT, NON-MAGNETIC | Each |  | 28443-152CHB390GCL | EXXELIA
465 | 4 | 1 | 1 |  | 46-230729P1 | '18' | BAR CODE LABEL | Each |  | 18876-TTL129-403-10 | IDENTCO
466 | 4 | 4 | 2 |  | U1-500428 | '2' | PAD SMALL FOAM MTG. | Each |  | 39928-U1-500428 | MONARCH SELF ADHESIVE TAPES AND FOAMS I PVT LTD
467 | 4 | 2 | 1 |  | 6300243 | '5' | HNU Shoulder Anterior | Each |  | 24375-6300243 | HYDERABAD FLEXTECH LIMITED
468 | 4 |  | 5 | L1, L2, L3, L4, L5 | 2256719-34 | '3' | INDUCTOR RF 3300nH 290mA QMIN 22 at 25 MHZ | Each |  | 07200-1008CS-332XJL | COILCRAFT
469 | 4 |  | 1 | HDE12 | 6300286-2 | '6' | Hybrid De-Coupling Board Left- 39pF | Each
470 | 5 | 2 | 1 |  | 6300287 | '3' | Hybrid Decoupling Board -Left | Each |  | 24647-6300287 | SHENNAN CIRCUITS
471 | 5 |  | 2 | R1,R2 | 5401480 | '1' | RESISTOR 100K OHM, NON-MAGNETIC, 1 PERCENT, 250MW, FILM, 100PPM, 1206 | Each |  | 24163-R1206RC1003FPD/NM | DALICAP CO LTD
472 | 5 |  | 2 | D1,D2 | 5343312 | '1' | PIN DIODE, RF, 100V, 1.5A, SM | Each |  | 10590-MA4P1250NM-1072T | MA-COM
473 | 5 |  | 1 | C2 | 5357262-51 | '3' | CAPACITOR 1000PF, 5PERCENT, 50V, CERAMIC, SMT, NON-MAGNETIC | Each |  | 38487-100B102JTN50X | KYOCERA AVX
474 | 5 |  | 1 | C1 | 5357262-24 | '3' | CAPACITOR 39PF, 2PERCENT, 1500V, CERAMIC, SMT, NON-MAGNETIC | Each |  | 28443-152CHB390GCL | EXXELIA
475 | 5 |  | 1 | L4 | 2256719-34 | '3' | INDUCTOR RF 3300nH 290mA QMIN 22 at 25 MHZ | Each |  | 07200-1008CS-332XJL | COILCRAFT
476 | 5 | 1 | 1 |  | 46-230729P1 | '18' | BAR CODE LABEL | Each |  | 18876-TTL129-403-10 | IDENTCO
477 | 5 |  | 1 | C4 | 5357262-3 | '3' | CAPACITOR 2PF, +-0.25 PF, 1500V, CERAMIC, SMT, NON-MAGNETIC | Each |  | 38487-100B2R0CTN1500X | KYOCERA AVX
478 | 5 | 3 | 1 |  | 5437967 | '1' | Non-Defined Consumable for PWA 6300286-2 | Each |  | 24211-5437967 | SFO TECHNOLOGIES
479 | 5 |  | 1 | L1 | U1-420088 | '1' | IND 8 TURNS 3 16IN ID 18 AWG | Each |  | 25827-703A022-LFR | FRONTIER ELECTRONICS
480 | 4 | 5 | 1 |  | 5500819 | '1' | Non-Defined Consumable for 6300242 | Each |  | 24211-5500819 | SFO TECHNOLOGIES
481 | 3 | 11 | 2 |  | 5782109-6 | '3' | Insulator, 3 Position Socket | Each |  | 23327-656-494-016-001-000 | ODU-USA INC. | 2413420
482 | 3 | 10 | 1 |  | 5782109-2 | '3' | Insulator, 2 Position Socket, Right | Each |  | 23327-656-494-014-001-000 | ODU-USA INC. | 2413419
483 | 3 | 9 | 1 |  | 5782109-4 | '3' | Insulator, 2 Position Socket, Left | Each |  | 23327-656-494-012-001-000 | ODU-USA INC. | 2410034
484 | 2 | 5 | 6 |  | 2386039-4 | '0' | M3X10 BRASS SLOTTED CHEESE HEAD SCRW | Each |  | A0996 BN532 M3X10 | BOSSARD
485 | 1 | 3 | 1 |  | 5344784 | '8' | HNU Anterior Adaptor Block Assy, 1.5T Express coil | Each
486 | 2 | 22 | 4 |  | 5402783 | '3' | Single Conductor Coax NM Pin RG316 Term | Each |  | 23327-122.120.055.003.000 | ODU-USA INC. | 2414339
487 | 2 | 2 | 1 |  | 2420095 | '5' | BOTTOM COVER, ANTERIOR ADAPTER | Each |  | 24998-2420095 | MOTHERSON SUMI SYSTEMS LIMITED
488 | 2 | 20 | 1 |  | U1-520026 | '3' | ADHESIVE ACRYLIC CLICK BOND CB25050 | Each |  | 25926-CB 250-50 | CLICK BOND | 5887358
489 | 2 | 1 | 1 |  | 2420094 | '6' | TOP COVER, ANTERIOR ADAPTER | Each |  | 24998-2420094 | MOTHERSON SUMI SYSTEMS LIMITED
490 | 2 | 14 | 1 |  | 2411076 | '3' | MALE ODU RF CONNECTOR | Each |  | 23327-122.120.001.270.000 | ODU-USA INC. | 5150668-6
491 | 2 | 17 | 13 |  | U1-530220 | '2' | SCR PNHD M4 X .7 X 10MM BRASSY | Each |  | 29485-520-5247 | TRONSER INC
492 | 2 | 21 | 1 |  | 5442888 | '1' | NDC for Assembly 5344784 | Each |  | 24211-5442888 | SFO TECHNOLOGIES
493 | 2 | 5 | 1 |  | 6300278 | '6' | HNU Adapter Left | Each
494 | 3 |  | 1 | ADE7 | 6300676-5 | '3' | Passive Decoupling Board-68pF | Each
495 | 4 |  | 1 | L1 | U1-420085 | '1' | IND 5 TURNS 316IN ID 18AWG | Each |  | 25827-703A019-LFR | FRONTIER ELECTRONICS
496 | 4 | 3 | 1 |  | 5500405 | '1' | Non-Defined Consumable for 6300676-5 | Each |  | 24211-5500405 | SFO TECHNOLOGIES
497 | 4 | 2 | 1 |  | 6300677 | '1' | Passive Decoupling Board FAB | Each |  | 24647-6300677 | SHENNAN CIRCUITS
498 | 4 |  | 1 | C1 | 5357262-29 | '3' | CAPACITOR 68PF, 2PERCENT, 1000V, CERAMIC, SMT, NON-MAGNETIC | Each |  | 38487-100B680GTN1000X | KYOCERA AVX
499 | 4 |  | 2 | D1,D2 | 5134724-3 | '1' | RF PIN DIODE, NON MAGNETIC, 2.41x2.41x3.43 mm3, MELF SMQ, SURFACE MOUNT, 0.5 OHM SERIES RESISTANCE, 0.3US CARRIER LIFETIME | Each |  | 10590-MADP-000235-10720T | MA-COM
500 | 3 | 1 | 1 |  | 46-230729P1 | '18' | BAR CODE LABEL | Each |  | 18876-TTL129-403-10 | IDENTCO
501 | 3 |  | 1 | C1 | 2392149-4 | '2' | CAPACITOR VARIABLE 4.5-20PF 350V CERAMIC SMT | Each |  | 01003-JZ200HV | VOLTRONICS
502 | 3 |  | 1 | C2 | 5357262-29 | '3' | CAPACITOR 68PF, 2PERCENT, 1000V, CERAMIC, SMT, NON-MAGNETIC | Each |  | 38487-100B680GTN1000X | KYOCERA AVX
503 | 3 | 3 | 1 |  | U1-520005 | '1' | TAPE HIGH PERFORMACE 12IN ADHESIVE T RANSFER | Each |  | 23000-926 | 3M INDUSTRIAL TAPE DIV.
504 | 3 | 2 | 1 |  | 6300279 | '3' | HNU Adapter Left | Each |  | 24375-6300279 | HYDERABAD FLEXTECH LIMITED
505 | 3 | 4 | 1 |  | 5500824 | '1' | Non-Defined Consumable for 6300278 | Each |  | 24211-5500824 | SFO TECHNOLOGIES
506 | 2 | 19 | 2 |  | 2413253 | '2' | LABEL, PUSH LEVER | Each |  | 19212-2413253 | DURATECH
507 | 2 | 11 | 1 |  | 5344677-2 | '2' | Molded Dummy Block - Flat, 3 Pin Upper Conn Housing | Each |  | 24999-5344677-2 | SHANGHAI SHENGGUANG SCI & TECH
508 | 2 | 13 | 2 |  | 5344676-2 | '2' | Molded Dummy Block - Flat, 4 Pin Upper Conn Housing | Each |  | 24999-5344676-2 | SHANGHAI SHENGGUANG SCI & TECH
509 | 2 | 7 | 1 |  | 6300280 | '7' | HNU Adapter Right | Each
510 | 3 |  | 1 | ADE2 | 6300676-5 | '3' | Passive Decoupling Board-68pF | Each
511 | 4 |  | 1 | L1 | U1-420085 | '1' | IND 5 TURNS 316IN ID 18AWG | Each |  | 25827-703A019-LFR | FRONTIER ELECTRONICS
512 | 4 | 3 | 1 |  | 5500405 | '1' | Non-Defined Consumable for 6300676-5 | Each |  | 24211-5500405 | SFO TECHNOLOGIES
513 | 4 | 2 | 1 |  | 6300677 | '1' | Passive Decoupling Board FAB | Each |  | 24647-6300677 | SHENNAN CIRCUITS
514 | 4 |  | 1 | C1 | 5357262-29 | '3' | CAPACITOR 68PF, 2PERCENT, 1000V, CERAMIC, SMT, NON-MAGNETIC | Each |  | 38487-100B680GTN1000X | KYOCERA AVX
515 | 4 |  | 2 | D1,D2 | 5134724-3 | '1' | RF PIN DIODE, NON MAGNETIC, 2.41x2.41x3.43 mm3, MELF SMQ, SURFACE MOUNT, 0.5 OHM SERIES RESISTANCE, 0.3US CARRIER LIFETIME | Each |  | 10590-MADP-000235-10720T | MA-COM
516 | 3 | 1 | 1 |  | 46-230729P1 | '18' | BAR CODE LABEL | Each |  | 18876-TTL129-403-10 | IDENTCO
517 | 3 | 3 | 1 |  | U1-520005 | '1' | TAPE HIGH PERFORMACE 12IN ADHESIVE T RANSFER | Each |  | 23000-926 | 3M INDUSTRIAL TAPE DIV.
518 | 3 |  | 1 | C2 | 5357262-29 | '3' | CAPACITOR 68PF, 2PERCENT, 1000V, CERAMIC, SMT, NON-MAGNETIC | Each |  | 38487-100B680GTN1000X | KYOCERA AVX
519 | 3 | 2 | 1 |  | 6300281 | '3' | HNU Adapter Right | Each |  | 24375-6300281 | HYDERABAD FLEXTECH LIMITED
520 | 3 |  | 1 | C1 | 2392149-4 | '2' | CAPACITOR VARIABLE 4.5-20PF 350V CERAMIC SMT | Each |  | 01003-JZ200HV | VOLTRONICS
521 | 3 | 4 | 1 |  | 5500822 | '1' | Non-Defined Consumable for 6300280 | Each |  | 24211-5500822 | SFO TECHNOLOGIES
522 | 2 | 18 | 1 |  | U1-730558 | '3' | LBL, LOGO, 40MM GE LOGO (SAME AS 2269030-9 AND 2269030-15) | Each |  | 19212-U1-730558 | DURATECH
523 | 2 | 16 | 16 |  | U1-530119 | '3' | SCR PNHD M4 X .7 X 8MM SLOTTED BRASS Y | Each |  | 34275-48-330 | KNOWLES
524 | 2 | 4 | 4 |  | U1-530121 | '1' | SCR METRIC MACHINE M4 X .7 X 16MM SL OTTED BRASSY | Each |  | 01003-48-333 | VOLTRONICS
525 | 2 | 15 | 5 |  | 2417248 | '1' | DUMMY CONTACT 2.41MM | Each |  | 23327-021.341.127.923.000 | ODU-USA INC.
526 | 2 | 3 | 2 |  | 2422855 | '1' | ANTERIOR LATCH ASSEMBLY, HNS | Each |  | 24695-GEHNSAY0701000 | SUMI MOTHERSON ENGG. LTD
527 | 3 | 3 | 1 |  | 2402995 | '2' | LOCKING PIN | Each |  | 29356-2402995 | AUTO CNC MACHINING LIMITED
528 | 3 | 2 | 1 |  | 2420096 | '2' | LOWER LATCH BASE | Each |  | 24695-GEHNS1101001 | SUMI MOTHERSON ENGG. LTD
529 | 3 | 4 | 2 |  | U1-500277 | '1' | SPRING .273IN O.D. BRASSY | Each |  | 25147-U1-500277 | PENN-ELKCO SPRING COMPANY
530 | 3 | 1 | 1 |  | 2420097 | '2' | LATCH CLIP | Each |  | 24695-2420097 | SUMI MOTHERSON ENGG. LTD
531 | 3 | 5 | 2 |  | U1-530198 | '2' | SCR PNHD M3 X .5 X 16MM SLOTTED BR ASSY | Each |  | 29485-520-5385 | TRONSER INC
532 | 2 | 12 | 1 |  | 5344681-2 | '2' | Molded Dummy Block - Female, 3 Pin Upper Conn Housing | Each |  | 24999-5344681-2 | SHANGHAI SHENGGUANG SCI & TECH
533 | 2 | 9 | 1 |  | 5782109-2 | '3' | Insulator, 2 Position Socket, Right | Each |  | 23327-656-494-014-001-000 | ODU-USA INC. | 2413419
534 | 2 | 8 | 1 |  | 5782109-4 | '3' | Insulator, 2 Position Socket, Left | Each |  | 23327-656-494-012-001-000 | ODU-USA INC. | 2410034
535 | 2 | 10 | 2 |  | 5782109-6 | '3' | Insulator, 3 Position Socket | Each |  | 23327-656-494-016-001-000 | ODU-USA INC. | 2413420
536 | 1 | 2 | 1 |  | 5344782 | '6' | Packaging details, HEAD NECK ARRAY - 1.5T EXPRESS COIL | Each
537 | 2 | 2 | 2 |  | 5390190 | '3' | LABEL, STORAGE AND SHIPPING CONDITIONS | Each |  | 26301-5390190 | DL0
538 | 2 | 3 | 2 |  | 5317060 | '1' | LABEL_STACKING LIMIT | Each |  | 25807-5317060 | IMAGE LABELS PVT LTD
539 | 2 | 1 | 1 |  | 5262331 | '3' | Packing Carton, Head Neck Array 1.5T Express coil | Each |  | 26301-5262331 | DL0
540 | 2 | 5 | 1 |  | 5352533 | '2' | Carton, HNU Adaptor - 1.5T UNO-E | Each |  | 26301-5352533 | DL0
541 | 2 | 4 | 2 |  | 5271601 | '2' | UP, FRAGILE, KEEP DRY LABEL- HDv HEAD COIL | Each |  | 25807-5271601 | IMAGE LABELS PVT LTD
542 | 1 | 5 | 1 |  | 5350906 | '7' | EXPRESS COIL - HNU POSTERIOR ASSEMBLY | Each
543 | 2 | 1 | 1 |  | 5344780 | '6' | EXPRESS COIL HNU POSTERIOR WITHOUT CABLE | Each
544 | 3 | 10 | 3 |  | 5192828 | '1' | SUPPORTING STUD -HNU DAUGHTER BOARD | Each |  | 26112-5192828 | PROMPT ENGG
545 | 3 | 11 | 95 |  | U1-350030 | '2' | WIRE, GREEN 22AWG STRANDED PVS INS. | Centimeter |  | 23050-2207TMSB-GREEN | ATLAS
546 | 3 | 3 | 1 |  | 6300290 | '9' | HNU coil Id Board | Each
547 | 4 |  | 11 | D3,D4,D5,D6,D7,D8,D9,D10,D11,D17,D18 | U1-370026 | '7' | DIODE TVS, LOW CAPACITANCE, BIDIRECT IONAL | Each |  | 21202-RClamp1591P.L | SEMTECH
548 | 4 |  | 13 | Q1,Q3,Q5,Q7,Q9,Q11,Q12,Q13,Q14,Q15,Q16,Q17,Q18 | 5304633 | '3' | TRANSISTOR N_MOSFET, 240V, 0.26A, 6 OHM RDS_ON, SOT-89 | Each |  | 18889-BSS87H6327FTSA1 | INFINEON TECHNOLOGIES AG
549 | 4 |  | 2 | R6,R19 | U1-390025 | '4' | RESISTOR, 1KOHM, 1_8W, SURFACE MOUNT 1206 | Each |  | 39630-NR1206L102JT | SUP ELECTRONICS
550 | 4 |  | 6 | C9,C20,C21,C25,C26,C27 | 2100130-8 | '1' | CAPACITOR CERAMIC, NPO, 100NF, 5Percent, 25V, SMD 1206 | Each |  | 02862-GRM31C5C1E104JA01 | MURATA
551 | 4 |  | 1 | Q10 | U1-350003 | '1' | WIRE TINNED BUS 22 AWG | Centimeter |  | 05312-8021 | BELDEN
552 | 4 |  | 15 | C3,C16,C18,C22,C133,C134,C135,C153,C154,C155,C156,C157,C158,C159,C160 | U1-330181 | '1' | CAP 150PF 5PER CER CHIP 50WVDC SM080 5 | Each |  | 08390-C0805C151J5GACTU | KEMET
553 | 4 |  | 10 | R1,R5,R11,R13,R15,R21,R22,R23,R24,R47 | U1-390037 | '4' | RES 10K W 5 1_8W SMT 1206 | Each |  | 39630-NR1206L103JT | SUP ELECTRONICS
554 | 4 |  | 1 | J9 | 91596289 | '1' | PIN HEADER +FRICT LOCK 4C STR TINED | Each |  | 01525 22-27-2041 | MOLEX
555 | 4 |  | 3 | C17,C19,C23 | 2424234 | '2' | CAP 560 PF 50V 0805 | Each |  | 08390-C0805C561J5GAC | KEMET
556 | 4 |  | 1 | R2 | U1-390034 | '3' | RESISTOR, 5.6K OHM, 5%, 1/8W, SURFAC E MOUNT 1206 | Each |  | 24163-R1206RD562JPD/NM | DALICAP CO LTD
557 | 4 |  | 1 | U24 | 5352132 | '2' | ESD PROTECTION DIODE WITH INTEGRATED RESISTORS, 2A, 7.5V BREAKDOWN VOLTAGE, SM, 6 LEAD TSOC, Not Preferred Part | Each |  | 01649-DS9503P+ | ANALOG DEVICES
558 | 4 |  | 2 | U21,U22 | 2253723-2 | '2' | MEMORY EEPROM 64k BIT 1 BIT | Each |  | 07438-DS2506S+ | MAXIM INTEGRATED PRODUCTS
559 | 4 |  | 2 | R8,R17 | 2424118 | '2' | RES 1.OM OHM 0.25W SMT 1206 | Each |  | 11962-AC1206JR-071ML | YAGEO
560 | 4 |  | 1 | J7 | U1-410206 | '3' | CONN., HEADER, 1 X 2, LOCKING | Each |  | 01525-46999-0509 | MOLEX
561 | 4 |  | 1 | C2 | 5357262-51 | '3' | CAPACITOR 1000PF, 5PERCENT, 50V, CERAMIC, SMT, NON-MAGNETIC | Each |  | 38487-100B102JTN50X | KYOCERA AVX
562 | 4 | 1 | 1 |  | 6300291 | '2' | HNU Coil ID Board | Each |  | 24647-6300291 | SHENNAN CIRCUITS
563 | 4 |  | 3 | Q19,Q20,Q21 | 2424191 | '2' | POWER MOSFET 500_MA, 60 V N-CHANNEL | Each |  | 18846-MMBF170 | ON SEMICONDUCTOR
564 | 4 | 2 | 1 |  | 5498803 | '1' | Supplier defined consumable for PWA 6300290 | Each |  | 24211-5498803 | SFO TECHNOLOGIES
565 | 4 |  | 9 | J5,J6,J13,J14,J15,J16,J17,J18,J19 | U1-410173 | '3' | HEADER 2 X 1 VERT. 0.025IN SQUARE PO STS 0.1IN CENTERS | Each |  | 06472-ASP-148332-01 | SAMTEC INC
566 | 4 |  | 1 |  | 46-230729P1 | '18' | BAR CODE LABEL | Each |  | 18876-TTL129-403-10 | IDENTCO
567 | 4 |  | 1 | J3 | U1-410006 | '1' | JACK PCX VERT. PCB MOUNT | Each |  | 21053-13-1450-00J | THE PHOENIX COMPANY OF CHICAGO
568 | 4 |  | 2 | CR3,CR4 | 2271207-2 | '3' | PROTECTION TRANSIENT SUPPRESSOR, 17A, NULL, 300W, 24V_STAND_OFF, SOT-23,U1814HE | Each |  | 18846-SL24T1G | ON SEMICONDUCTOR
569 | 4 |  | 5 | J6,J13,J14,J15,J16 | U1-410020 | '1' | SHUNTS POST .1IN CENTER .025IN POSTS, NON-MAGNETIC | Each |  | 06472-ASP-141989-01 | SAMTEC INC
570 | 4 |  | 1 | L2 | 2256719-34 | '3' | INDUCTOR RF 3300nH 290mA QMIN 22 at 25 MHZ | Each |  | 07200-1008CS-332XJL | COILCRAFT
571 | 3 | 6 | 1 |  | 6300294 | '12' | Feed Board Right Posterior | Each
572 | 4 |  | 1 | C11 | 5357262-21 | '3' | CAPACITOR 30PF, 2PERCENT, 1500V, CERAMIC, SMT, NON-MAGNETIC | Each |  | 28443-152CHB300GCL | EXXELIA
573 | 4 |  | 5 | C1,C2,C5,C9,C12 | 5357262-51 | '3' | CAPACITOR 1000PF, 5PERCENT, 50V, CERAMIC, SMT, NON-MAGNETIC | Each |  | 38487-100B102JTN50X | KYOCERA AVX
574 | 4 |  | 1 | AR1 | 6300420 | '8' | 1.5T MINI PREAMP-SMFP | Each
575 | 5 |  | 1 | C2 | 2385113-5 | '6' | CAPACITOR, CERAMIC, C0G, 47PF, 5PERCENT, 50V, 0402 | Each |  | 11623-NMC0402NPO470J50TRPF | NIC COMPONENTS CORPORATION
576 | 5 |  | 1 | Q1 | 5423263 | '2' | TRANSISTOR PSEUDOMORPHIC HEMT, 5.5Vds, 237mA Ids, SOT-343 | Each |  | 28157-ATF-33143-TR1G | BROADCOM CORPORATION |  | 5457249¦5433188¦5460302
577 | 5 |  | 1 | L1 | 2368082-16 | '3' | INDUCTOR RF 180nH 2Percent 620mA | Each |  | 04359-PE-1008CD181GTT | PULSE ENGINEERING INC
578 | 5 | 3 | 6 |  | 5373049 | '6' | PINS PREAMP | Each |  | 38635-460-8117-01-01-00 | CAMBION ELECTRONICS LIMITED
579 | 5 |  | 1 | R2 | 2348958-65 | '2' | RESISTOR, 49.9 OHM, 1Percent, 63MW, THICK FILM, 100PPM, SMD 0402 | Each |  | 06725-RK73H1ETTP49R9F | KOA
580 | 5 |  | 1 | C6 | 2385113-24 | '1' | CAPACITOR 2.7P, 0.25PF TOLERANCE, 50V, CERAMIC, C0G-NP0, 0402 | Each |  | 19214-04025A2R7CAT | AVX/KYOCERA
581 | 5 |  | 1 | L2 | 5428085 | '3' | INDUCTOR 120N, 2 PERCENT, 310MA, WIREWOUND, CHIP, 0402 | Each |  | 11623-NIN-ZKR12GTR310F | NIC COMPONENTS CORPORATION
582 | 5 | 2 | 1 |  | 6300421 | '2' | 1.5T MINI_PREAMP_SMFP | Each |  | 24647-6300421 | SHENNAN CIRCUITS
583 | 5 |  | 1 | C3 | 2385113-21 | '3' | CAPACITOR 680P, 5 PERCENT, 50V, CERAMIC, C0G-NP0, 0402 | Each |  | 03041-C1005C0G1H681J | TDK
584 | 5 |  | 1 | R5 | 2348958-7 | '3' | RESISTOR 47 OHMS 1 PERCENT .063 WATTS | Each |  | 28087-WCR-WCR0402LF-47R0FPLT | TT ELECTRONICS
585 | 5 |  | 1 | C1 | 2385113-13 | '2' | CAPACITOR 30P, 1 PERCENT, 50V, CERAMIC, C0G-NPO, 0402 | Each |  | 02862-GRM1555C1H300FA01 | MURATA
586 | 5 |  | 1 | C5 | 2356227-19 | '1' | CAPACITOR, CERAMIC, X7R, 2.7NF, 10PERCENT, 50V, SMD 0402 | Each |  | 11962-CC0402KRX7R9BB272 | YAGEO
587 | 5 |  | 1 | R3 | 2348958-117 | '1' | RESISTOR 357 OHM, 1Percent, 0.0625W, FILM, 100PPM, 0402 | Each |  | 18981-CRCW0402357RFKE | VISHAY
588 | 5 |  | 1 | R1 | 2348958-95 | '1' | RESISTOR, 1.21K, 1 PERCENT, 63MW, THICK FILM, 100PPM, SMD 0402 | Each |  | 11962-RC0402FR-071K21L | YAGEO
589 | 5 | 4 | 1 |  | 5498810 | '1' | Supplier defined consumable for PWA 6300420 | Each |  | 24211-5498810 | SFO TECHNOLOGIES
590 | 5 |  | 1 | D2 | 5431216 | '5' | PROTECTION TRANSIENT VOLTAGE SUPPRESSOR, 1A, MINUS 8 To 14V WORKING VOLTAGE, 15KV ESD, TSLP-2-17 SM PACKAGE | Each |  | 18889-ESD8V0R1B-02LRH E6327 | INFINEON TECHNOLOGIES AG
591 | 5 |  | 1 | D1 | 5432424 | '2' | RF ESD PROTECTION DIODE, 10A PEAK PULSE CURRENT, 20KV ESD CONTACT DISCHARGE, TSLP-4-7 | Each |  | 18889-ESD0P8RFL E6327 | INFINEON TECHNOLOGIES AG
592 | 5 |  | 1 | R4 | 2348958-96 | '1' | RESISTOR, 16.5 OHM, 1 PERCENT, 63MW, THICK FILM, 100PPM, SMD 0402 | Each |  | 06725-RK73H1ETTP16R5F | KOA
593 | 5 |  | 1 | Q2 | 5427934 | '3' | TRANSISTOR NPN, RF, 12V, 80MA, 7.5 GHz SOT343 | Each |  | 20725-BFP196WH6327 | INFINEON TECHNOLOGIES CORP.
594 | 4 |  | 2 | D2,D3 | 5134724-3 | '1' | RF PIN DIODE, NON MAGNETIC, 2.41x2.41x3.43 mm3, MELF SMQ, SURFACE MOUNT, 0.5 OHM SERIES RESISTANCE, 0.3US CARRIER LIFETIME | Each |  | 10590-MADP-000235-10720T | MA-COM
595 | 4 |  | 1 | R2 | 5401480 | '1' | RESISTOR 100K OHM, NON-MAGNETIC, 1 PERCENT, 250MW, FILM, 100PPM, 1206 | Each |  | 24163-R1206RC1003FPD/NM | DALICAP CO LTD
596 | 4 |  | 1 | C7 | 5389071 | '2' | Capacitor SBT Kit | Each
597 | 5 |  | 0 | SBT | 5357262-3 | '3' | CAPACITOR 2PF, +-0.25 PF, 1500V, CERAMIC, SMT, NON-MAGNETIC | Each |  | 38487-100B2R0CTN1500X | KYOCERA AVX
598 | 5 |  | 0 | SBT | 5357262-23 | '3' | CAPACITOR 36PF, 2PERCENT, 1500V, CERAMIC, SMT, NON-MAGNETIC | Each |  | 38487-100B360GTN1500X | KYOCERA AVX
599 | 5 |  | 0 | SBT | 5357262-12 | '3' | CAPACITOR 8.2PF, +-0.25 PF, 1500V, CERAMIC, SMT, NON-MAGNETIC | Each |  | 01521-ATC100B8R2CTN1500X | AMERICAN TECHNICAL CERAMICS
600 | 5 |  | 0 | SBT | 5357262-11 | '3' | CAPACITOR 7.5PF, +-0.25 PF, 1500V, CERAMIC, SMT, NON-MAGNETIC | Each |  | 28443-152CHB7R5CCL | EXXELIA
601 | 5 |  | 0 | SBT | 5357262-10 | '3' | CAPACITOR 6.8PF, +-0.25 PF, 1500V, CERAMIC, SMT, NON-MAGNETIC | Each |  | 28443-152CHB6R8CCL | EXXELIA
602 | 5 |  | 1 | SBT | 5357262 | '3' | CAPACITOR 1PF, +-0.25 PF, 1500V, CERAMIC, SMT, NON-MAGNETIC | Each |  | 24163-DLC10B1R0CP152X | DALICAP CO LTD
603 | 5 |  | 0 | SBT | 5357262-18 | '3' | CAPACITOR 22PF, 2PERCENT, 1500V, CERAMIC, SMT, NON-MAGNETIC | Each |  | 28443-152CHB220GCL | EXXELIA
604 | 5 |  | 0 | SBT | 5357262-13 | '3' | CAPACITOR 10PF, 2PERCENT, 1500V, CERAMIC, SMT, NON-MAGNETIC | Each |  | 24163-DLC10B100GP152X | DALICAP CO LTD
605 | 5 |  | 0 | SBT | 5357262-19 | '3' | CAPACITOR 24PF, 2PERCENT, 1500V, CERAMIC, SMT, NON-MAGNETIC | Each |  | 38487-100B240GTN1500X | KYOCERA AVX
606 | 5 |  | 0 | SBT | 5357262-15 | '3' | CAPACITOR 15PF, 2PERCENT, 1500V, CERAMIC, SMT, NON-MAGNETIC | Each |  | 28443-152CHB150GCL | EXXELIA
607 | 5 |  | 0 | SBT | 5357262-17 | '3' | CAPACITOR 20PF, 2PERCENT, 1500V, CERAMIC, SMT, NON-MAGNETIC | Each |  | 28443-152CHB200GCL | EXXELIA
608 | 5 |  | 0 | SBT | 5357262-14 | '3' | CAPACITOR 12PF, 2PERCENT, 1500V, CERAMIC, SMT, NON-MAGNETIC | Each |  | 28443-152CHB120GCL | EXXELIA
609 | 5 |  | 0 | SBT | 5357262-25 | '3' | CAPACITOR 43PF, 2PERCENT, 1500V, CERAMIC, SMT, NON-MAGNETIC | Each |  | 01521-ATC100B430GTN1500X | AMERICAN TECHNICAL CERAMICS
610 | 5 |  | 0 | SBT | 5357262-2 | '3' | CAPACITOR 1.5PF, +-0.25 PF, 1500V, CERAMIC, SMT, NON-MAGNETIC | Each |  | 28443-152CHB1R5CCL | EXXELIA
611 | 5 |  | 0 | SBT | 5357262-22 | '3' | CAPACITOR 33PF, 2PERCENT, 1500V, CERAMIC, SMT, NON-MAGNETIC | Each |  | 24163-DLC10B330GP152X | DALICAP CO LTD
612 | 5 |  | 0 | SBT | 5357262-24 | '3' | CAPACITOR 39PF, 2PERCENT, 1500V, CERAMIC, SMT, NON-MAGNETIC | Each |  | 28443-152CHB390GCL | EXXELIA
613 | 5 |  | 0 | SBT | 5357262-21 | '3' | CAPACITOR 30PF, 2PERCENT, 1500V, CERAMIC, SMT, NON-MAGNETIC | Each |  | 28443-152CHB300GCL | EXXELIA
614 | 5 |  | 0 | SBT | 5357262-29 | '3' | CAPACITOR 68PF, 2PERCENT, 1000V, CERAMIC, SMT, NON-MAGNETIC | Each |  | 38487-100B680GTN1000X | KYOCERA AVX
615 | 5 |  | 0 | SBT | 5357262-31 | '3' | CAPACITOR 82PF, 2PERCENT, 1000V, CERAMIC, SMT, NON-MAGNETIC | Each |  | 38487-100B820GTN1000X | KYOCERA AVX
616 | 5 |  | 0 | SBT | 5357262-30 | '3' | CAPACITOR 75PF, 2PERCENT, 1000V, CERAMIC, SMT, NON-MAGNETIC | Each |  | 38487-100B750GTN1000X | KYOCERA AVX
617 | 5 |  | 0 | SBT | 5357262-27 | '3' | CAPACITOR 51PF, 2PERCENT, 1000V, CERAMIC, SMT, NON-MAGNETIC | Each |  | 38487-100B510GTN1000X | KYOCERA AVX
618 | 5 |  | 0 | SBT | 5357262-28 | '3' | CAPACITOR 56PF, 2PERCENT, 1000V, CERAMIC, SMT, NON-MAGNETIC | Each |  | 24163-DLC10B560GP102X | DALICAP CO LTD
619 | 5 |  | 0 | SBT | 5357262-32 | '3' | CAPACITOR 91PF, 2PERCENT, 1000V, CERAMIC, SMT, NON-MAGNETIC | Each |  | 28443-102CHB910GCL | EXXELIA
620 | 5 |  | 0 | SBT | 5357262-33 | '3' | CAPACITOR 100PF, 2PERCENT, 1000V, CERAMIC, SMT, NON-MAGNETIC | Each |  | 01521-ATC100B101GTN1000X | AMERICAN TECHNICAL CERAMICS
621 | 5 |  | 0 | SBT | 5357262-38 | '3' | CAPACITOR 150PF, 2PERCENT, 1000V, CERAMIC, SMT, NON-MAGNETIC | Each |  | 28443-102CHB151GCL | EXXELIA
622 | 5 |  | 0 | SBT | 5357262-34 | '3' | CAPACITOR 120PF, 2PERCENT, 1000V, CERAMIC, SMT, NON-MAGNETIC | Each |  | 01521-ATC100B121GTN1000X | AMERICAN TECHNICAL CERAMICS
623 | 5 |  | 0 | SBT | 5357262-36 | '3' | CAPACITOR 130PF, 2PERCENT, 1000V, CERAMIC, SMT, NON-MAGNETIC | Each |  | 28443-102CHB131GCL | EXXELIA
624 | 5 |  | 0 | SBT | 5357262-40 | '3' | CAPACITOR 160PF, 2PERCENT, 1000V, CERAMIC, SMT, NON-MAGNETIC | Each |  | 01521-ATC100B161GTN1000X | AMERICAN TECHNICAL CERAMICS
625 | 5 |  | 0 | SBT | 5357262-4 | '3' | CAPACITOR 2.7PF, +-0.25 PF, 1500V, CERAMIC, SMT, NON-MAGNETIC | Each |  | 28443-152CHB2R7CCL | EXXELIA
626 | 5 |  | 0 | SBT | 5357262-44 | '3' | CAPACITOR 200PF, 2PERCENT, 1000V, CERAMIC, SMT, NON-MAGNETIC | Each |  | 01521-ATC100B201GTN1000X | AMERICAN TECHNICAL CERAMICS
627 | 5 |  | 0 | SBT | 5357262-39 | '2' | REPLACED BY 2342954-69, CAPACITOR 150PF, 2PERCENT, 300V, CERAMIC, SMT, NON-MAGNETIC. WARNING: Unknown Whisker Risk | Each |  | 28443-301CHB151GCL | EXXELIA
628 | 5 |  | 0 | SBT | 5357262-49 | '3' | CAPACITOR 680PF, 2PERCENT, 50V, CERAMIC, SMT, NON-MAGNETIC | Each |  | 24163-DLC10B681GP500X | DALICAP CO LTD
629 | 5 |  | 0 | SBT | 5357262-48 | '3' | CAPACITOR 470PF, 2PERCENT, 200V, CERAMIC, SMT, NON-MAGNETIC | Each |  | 38487-100B471GTN200X | KYOCERA AVX
630 | 5 |  | 0 | SBT | 5357262-47 | '3' | CAPACITOR 330PF, 2PERCENT, 200V, CERAMIC, SMT, NON-MAGNETIC | Each |  | 24163-DLC10B331GP201X | DALICAP CO LTD
631 | 5 |  | 0 | SBT | 5357262-46 | '2' | REPLACED BY 2342954-72, CAPACITOR 270PF, 2PERCENT, 200V, CERAMIC, SMT, NON-MAGNETIC. WARNING: Unknown Whisker Risk | Each |  | 24163-DLC10B271GP201X | DALICAP CO LTD
632 | 5 |  | 0 | SBT | 5357262-6 | '3' | CAPACITOR 3.3PF, +-0.25 PF, 1500V, CERAMIC, SMT, NON-MAGNETIC | Each |  | 38487-100B3R3CTN1500X | KYOCERA AVX
633 | 5 |  | 0 | SBT | 5357262-7 | '3' | CAPACITOR 3.9PF, +-0.25 PF, 1500V, CERAMIC, SMT, NON-MAGNETIC | Each |  | 01521-ATC100B3R9CTN1500X | AMERICAN TECHNICAL CERAMICS
634 | 5 |  | 0 | SBT | 5357262-8 | '3' | CAPACITOR 4.7PF, +-0.25 PF, 1500V, CERAMIC, SMT, NON-MAGNETIC | Each |  | 38487-100B4R7CTN1500X | KYOCERA AVX
635 | 5 |  | 0 | SBT | 5357262-5 | '3' | CAPACITOR 3PF, +-0.25 PF, 1500V, CERAMIC, SMT, NON-MAGNETIC | Each |  | 38487-100B3R0CTN1500X | KYOCERA AVX
636 | 5 |  | 0 | SBT | 5357262-9 | '3' | CAPACITOR 5.6PF, +-0.25 PF, 1500V, CERAMIC, SMT, NON-MAGNETIC | Each |  | 28443-152CHB5R6CCL | EXXELIA
637 | 5 |  | 0 | SBT | 5357262-42 | '3' | CAPACITOR 180PF, 2PERCENT, 1000V, CERAMIC, SMT, NON-MAGNETIC | Each |  | 01521-ATC100B181GTN1000X | AMERICAN TECHNICAL CERAMICS
638 | 5 |  | 0 | SBT | 5357262-16 | '3' | CAPACITOR 18PF, 2PERCENT, 1500V, CERAMIC, SMT, NON-MAGNETIC | Each |  | 38487-100B180GTN1500X | KYOCERA AVX
639 | 5 |  | 0 | SBT | 5357262-26 | '3' | CAPACITOR 47PF, 2PERCENT, 1500V, CERAMIC, SMT, NON-MAGNETIC | Each |  | 38487-100B470GTN1500X | KYOCERA AVX
640 | 5 |  | 0 | SBT | 5357262-50 | '4' | CAPACITOR 820PF, 2PERCENT, 50V, CERAMIC, SMT, NON-MAGNETIC | Each |  | 38487-100B821GTN50X | KYOCERA AVX
641 | 5 |  | 0 | SBT | 5357262-20 | '3' | CAPACITOR 27PF, 2PERCENT, 1500V, CERAMIC, SMT, NON-MAGNETIC | Each |  | 01521-ATC100B270GTN1500X | AMERICAN TECHNICAL CERAMICS
642 | 5 |  | 0 | SBT | 5357262-45 | '3' | CAPACITOR 220PF, 2PERCENT, 200V, CERAMIC, SMT, NON-MAGNETIC | Each |  | 28443-201CHB221GCL | EXXELIA
643 | 5 |  | 0 | SBT1 | 5357262-51 | '3' | CAPACITOR 1000PF, 5PERCENT, 50V, CERAMIC, SMT, NON-MAGNETIC | Each |  | 38487-100B102JTN50X | KYOCERA AVX
644 | 5 |  | 0 | SBT2 | U1-330179 | '3' | CAP 2700PF, B-SERIES | Each |  | 24163-DLC70B272JP101X | DALICAP CO LTD | 46-328190P13
645 | 4 |  | 1 | Z1 | 5343664 | '3' | Balun shield, CCW | Each |  | 26111-5343664 | PROTECTRON ELECTROMECH LTD
646 | 4 |  | 2 | D1,D6 | U1-370026 | '7' | DIODE TVS, LOW CAPACITANCE, BIDIRECT IONAL | Each |  | 21202-RClamp1591P.L | SEMTECH
647 | 4 |  | 4 | C13,C14,C15,C16 | 5357262-3 | '3' | CAPACITOR 2PF, +-0.25 PF, 1500V, CERAMIC, SMT, NON-MAGNETIC | Each |  | 38487-100B2R0CTN1500X | KYOCERA AVX
648 | 4 |  | 1 | C10 | 5357262-33 | '3' | CAPACITOR 100PF, 2PERCENT, 1000V, CERAMIC, SMT, NON-MAGNETIC | Each |  | 01521-ATC100B101GTN1000X | AMERICAN TECHNICAL CERAMICS
649 | 4 |  | 1 | Z1 | 5343662 | '2' | Balun wound CCW, ID 5.2, 6 turns | Each
650 | 5 | 2 | 17 |  | U1-510096 | '2' | TUBING 116IN HEAT SHRINK BLACK | Centimeter |  | 00748-FIT-221-1/16 BLACK | ALPHA WIRE
651 | 5 | 1 | 17 |  | U1-360041 | '4' | CABLE SEMIRIGID COAX 50 OHM 0.047 O. D. X 5FT | Centimeter |  | 39029-SY68004750-009 | SHENYU COMMUNICATION TECHNOLOGY INC
652 | 5 | 3 | 1 |  | 5448552 | '1' | Supplier Defined Consumable for Balun wound CCW, ID 5.2, 6 turns - 5343662 | Each |  | 24211-5448552 | SFO TECHNOLOGIES
653 | 4 | 5 | 1 |  | 5498804 | '1' | Supplier defined consumable for PWA 6300294 | Each |  | 24211-5498804 | SFO TECHNOLOGIES
654 | 4 | 2 | 1 |  | 6300295 | '4' | Feed Board Right Posterior | Each |  | 24647-6300295 | SHENNAN CIRCUITS
655 | 4 |  | 1 | C3 | 5357262-28 | '3' | CAPACITOR 56PF, 2PERCENT, 1000V, CERAMIC, SMT, NON-MAGNETIC | Each |  | 24163-DLC10B560GP102X | DALICAP CO LTD
656 | 4 |  | 1 | C8 | 5357262-32 | '3' | CAPACITOR 91PF, 2PERCENT, 1000V, CERAMIC, SMT, NON-MAGNETIC | Each |  | 28443-102CHB910GCL | EXXELIA
657 | 4 | 1 | 1 |  | 46-230729P1 | '18' | BAR CODE LABEL | Each |  | 18876-TTL129-403-10 | IDENTCO
658 | 4 |  | 2 | J1, J2 | U1-410006 | '1' | JACK PCX VERT. PCB MOUNT | Each |  | 21053-13-1450-00J | THE PHOENIX COMPANY OF CHICAGO
659 | 4 |  | 1 | L4 | 2415609 | '1' | INDUCTOR, 4.5 TURN RED 3-16ID no. 18AWG | Each |  | 24211-2415609 | SFO TECHNOLOGIES
660 | 4 |  | 1 | D4 | 5343312 | '1' | PIN DIODE, RF, 100V, 1.5A, SM | Each |  | 10590-MA4P1250NM-1072T | MA-COM
661 | 4 |  | 1 | C6 | 5357262-45 | '3' | CAPACITOR 220PF, 2PERCENT, 200V, CERAMIC, SMT, NON-MAGNETIC | Each |  | 28443-201CHB221GCL | EXXELIA
662 | 4 | 4 | 6 |  | 5133884 | '1' | SOCKET SOLDER MOUNT FOR FOR 1.02MM DIAMETER PINS | Each |  | 06705-450-3716-01-04-00 | CAMBION ELECTRONIC PRODUCTS
663 | 4 |  | 6 | L1,L2,L3,L5,L6,L7 | 2256719-34 | '3' | INDUCTOR RF 3300nH 290mA QMIN 22 at 25 MHZ | Each |  | 07200-1008CS-332XJL | COILCRAFT
664 | 4 |  | 1 | C4 | 5389079 | '2' | Matching Capacitor SBT Kit | Each
665 | 5 | 12 | 0 |  | 5357262-5 | '3' | CAPACITOR 3PF, +-0.25 PF, 1500V, CERAMIC, SMT, NON-MAGNETIC | Each |  | 38487-100B3R0CTN1500X | KYOCERA AVX
666 | 5 | 3 | 0 |  | 5357262-8 | '3' | CAPACITOR 4.7PF, +-0.25 PF, 1500V, CERAMIC, SMT, NON-MAGNETIC | Each |  | 38487-100B4R7CTN1500X | KYOCERA AVX
667 | 5 | 22 | 0 |  | 5357262-9 | '3' | CAPACITOR 5.6PF, +-0.25 PF, 1500V, CERAMIC, SMT, NON-MAGNETIC | Each |  | 28443-152CHB5R6CCL | EXXELIA
668 | 5 | 4 | 0 |  | 5357262-21 | '3' | CAPACITOR 30PF, 2PERCENT, 1500V, CERAMIC, SMT, NON-MAGNETIC | Each |  | 28443-152CHB300GCL | EXXELIA
669 | 5 | 10 | 0 |  | 5357262-14 | '3' | CAPACITOR 12PF, 2PERCENT, 1500V, CERAMIC, SMT, NON-MAGNETIC | Each |  | 28443-152CHB120GCL | EXXELIA
670 | 5 | 21 | 0 |  | 5357262-18 | '3' | CAPACITOR 22PF, 2PERCENT, 1500V, CERAMIC, SMT, NON-MAGNETIC | Each |  | 28443-152CHB220GCL | EXXELIA
671 | 5 | 1 | 0 |  | 5357262-16 | '3' | CAPACITOR 18PF, 2PERCENT, 1500V, CERAMIC, SMT, NON-MAGNETIC | Each |  | 38487-100B180GTN1500X | KYOCERA AVX
672 | 5 | 9 | 0 |  | 5357262-15 | '3' | CAPACITOR 15PF, 2PERCENT, 1500V, CERAMIC, SMT, NON-MAGNETIC | Each |  | 28443-152CHB150GCL | EXXELIA
673 | 5 | 15 | 0 |  | 5357262-4 | '3' | CAPACITOR 2.7PF, +-0.25 PF, 1500V, CERAMIC, SMT, NON-MAGNETIC | Each |  | 28443-152CHB2R7CCL | EXXELIA
674 | 5 | 26 | 0 |  | 5357262-27 | '3' | CAPACITOR 51PF, 2PERCENT, 1000V, CERAMIC, SMT, NON-MAGNETIC | Each |  | 38487-100B510GTN1000X | KYOCERA AVX
675 | 5 | 25 | 0 |  | 5357262-13 | '3' | CAPACITOR 10PF, 2PERCENT, 1500V, CERAMIC, SMT, NON-MAGNETIC | Each |  | 24163-DLC10B100GP152X | DALICAP CO LTD
676 | 5 | 13 | 0 |  | 5357262-17 | '3' | CAPACITOR 20PF, 2PERCENT, 1500V, CERAMIC, SMT, NON-MAGNETIC | Each |  | 28443-152CHB200GCL | EXXELIA
677 | 5 | 7 | 0 |  | 5357262-24 | '3' | CAPACITOR 39PF, 2PERCENT, 1500V, CERAMIC, SMT, NON-MAGNETIC | Each |  | 28443-152CHB390GCL | EXXELIA
678 | 5 | 20 | 0 |  | 5357262-19 | '3' | CAPACITOR 24PF, 2PERCENT, 1500V, CERAMIC, SMT, NON-MAGNETIC | Each |  | 38487-100B240GTN1500X | KYOCERA AVX
679 | 5 | 2 | 0 |  | 5357262-26 | '3' | CAPACITOR 47PF, 2PERCENT, 1500V, CERAMIC, SMT, NON-MAGNETIC | Each |  | 38487-100B470GTN1500X | KYOCERA AVX
680 | 5 | 23 | 0 |  | 5357262-22 | '3' | CAPACITOR 33PF, 2PERCENT, 1500V, CERAMIC, SMT, NON-MAGNETIC | Each |  | 24163-DLC10B330GP152X | DALICAP CO LTD
681 | 5 | 6 | 0 |  | 5357262-20 | '3' | CAPACITOR 27PF, 2PERCENT, 1500V, CERAMIC, SMT, NON-MAGNETIC | Each |  | 01521-ATC100B270GTN1500X | AMERICAN TECHNICAL CERAMICS
682 | 5 | 18 | 0 |  | 5357262-2 | '3' | CAPACITOR 1.5PF, +-0.25 PF, 1500V, CERAMIC, SMT, NON-MAGNETIC | Each |  | 28443-152CHB1R5CCL | EXXELIA
683 | 5 | 11 | 0 |  | 5357262-25 | '3' | CAPACITOR 43PF, 2PERCENT, 1500V, CERAMIC, SMT, NON-MAGNETIC | Each |  | 01521-ATC100B430GTN1500X | AMERICAN TECHNICAL CERAMICS
684 | 5 | 19 | 0 |  | 5357262-11 | '3' | CAPACITOR 7.5PF, +-0.25 PF, 1500V, CERAMIC, SMT, NON-MAGNETIC | Each |  | 28443-152CHB7R5CCL | EXXELIA
685 | 5 | 8 | 0 |  | 5357262-28 | '3' | CAPACITOR 56PF, 2PERCENT, 1000V, CERAMIC, SMT, NON-MAGNETIC | Each |  | 24163-DLC10B560GP102X | DALICAP CO LTD
686 | 5 | 17 | 0 |  | 5357262-3 | '3' | CAPACITOR 2PF, +-0.25 PF, 1500V, CERAMIC, SMT, NON-MAGNETIC | Each |  | 38487-100B2R0CTN1500X | KYOCERA AVX
687 | 5 | 16 | 0 |  | 5357262-12 | '3' | CAPACITOR 8.2PF, +-0.25 PF, 1500V, CERAMIC, SMT, NON-MAGNETIC | Each |  | 01521-ATC100B8R2CTN1500X | AMERICAN TECHNICAL CERAMICS
688 | 5 | 27 | 0 |  | 5357262-23 | '3' | CAPACITOR 36PF, 2PERCENT, 1500V, CERAMIC, SMT, NON-MAGNETIC | Each |  | 38487-100B360GTN1500X | KYOCERA AVX
689 | 5 | 24 | 0 |  | 5357262-6 | '3' | CAPACITOR 3.3PF, +-0.25 PF, 1500V, CERAMIC, SMT, NON-MAGNETIC | Each |  | 38487-100B3R3CTN1500X | KYOCERA AVX
690 | 5 | 14 | 0 |  | 5357262-7 | '3' | CAPACITOR 3.9PF, +-0.25 PF, 1500V, CERAMIC, SMT, NON-MAGNETIC | Each |  | 01521-ATC100B3R9CTN1500X | AMERICAN TECHNICAL CERAMICS
691 | 5 | 5 | 1 |  | 5357262 | '3' | CAPACITOR 1PF, +-0.25 PF, 1500V, CERAMIC, SMT, NON-MAGNETIC | Each |  | 24163-DLC10B1R0CP152X | DALICAP CO LTD
692 | 5 | 28 | 0 |  | 5357262-10 | '3' | CAPACITOR 6.8PF, +-0.25 PF, 1500V, CERAMIC, SMT, NON-MAGNETIC | Each |  | 28443-152CHB6R8CCL | EXXELIA
693 | 5 | 29 | 1 |  | 5413113-30 | '3' | CAP 9.1pF Btol Bsize 1500WVDC | Each |  | 18981-VJ1111D9R1BCRQ | VISHAY
694 | 3 | 8 | 1 |  | 5350525 | '2' | Internal cable kit, HNU Posterior | Each
695 | 4 | 1 | 4 |  | 5350570 | '4' | HNU Posterior Feedboard Cable assembly | Each
696 | 5 | 1 | 15 |  | 2412196 | '4' | CABLE, RG-178 50 OHM | Centimeter |  | 00748-040022RB199 | ALPHA WIRE
697 | 5 | 2 | 2 |  | U1-410188 | '1' | CONN PCX RG 178 NM | Each |  | 11673-1328000400J | PHOENIX CO OF CHICAGO
698 | 5 | 3 | 1 |  | 5438033 | '1' | Supplier Defined Consumables for 5350570 | Each |  | 24211-5438033 | SFO TECHNOLOGIES
699 | 4 | 3 | 1 |  | 5350574 | '4' | HEAD NECK ARRAY Posterior Gang Connector Cable assembly 2 | Each
700 | 5 | 1 | 90 |  | 2412196 | '4' | CABLE, RG-178 50 OHM | Centimeter |  | 00748-040022RB199 | ALPHA WIRE
701 | 5 | 2 | 2 |  | 5363466 | '1' | Ganged Latched 8RF RG 178 Coax Connectors Cable Side with Pins | Each |  | 01525-73358-0250 | MOLEX
702 | 5 | 3 | 1 |  | 5500815 | '1' | Non-Defined Consumable for 5350574 | Each |  | 24211-5500815 | SFO TECHNOLOGIES
703 | 4 | 2 | 1 |  | 5350571 | '4' | Head Neck Array Posterior Gang Connector Cable assembly 1 | Each
704 | 5 | 1 | 120 |  | 2412196 | '4' | CABLE, RG-178 50 OHM | Centimeter |  | 00748-040022RB199 | ALPHA WIRE
705 | 5 | 2 | 2 |  | 5363466 | '1' | Ganged Latched 8RF RG 178 Coax Connectors Cable Side with Pins | Each |  | 01525-73358-0250 | MOLEX
706 | 5 | 3 | 1 |  | 5500816 | '1' | Non-Defined Consumable for 5350571 | Each |  | 24211-5500816 | SFO TECHNOLOGIES
707 | 3 | 4 | 1 |  | 6300210 | '16' | FB_POSTERIOR_T-TYPE | Each
708 | 4 |  | 8 | C8, C15, C24, C39, C51, C63, C20, C70 | 5389079 | '2' | Matching Capacitor SBT Kit | Each
709 | 5 | 12 | 0 |  | 5357262-5 | '3' | CAPACITOR 3PF, +-0.25 PF, 1500V, CERAMIC, SMT, NON-MAGNETIC | Each |  | 38487-100B3R0CTN1500X | KYOCERA AVX
710 | 5 | 3 | 0 |  | 5357262-8 | '3' | CAPACITOR 4.7PF, +-0.25 PF, 1500V, CERAMIC, SMT, NON-MAGNETIC | Each |  | 38487-100B4R7CTN1500X | KYOCERA AVX
711 | 5 | 22 | 0 |  | 5357262-9 | '3' | CAPACITOR 5.6PF, +-0.25 PF, 1500V, CERAMIC, SMT, NON-MAGNETIC | Each |  | 28443-152CHB5R6CCL | EXXELIA
712 | 5 | 4 | 0 |  | 5357262-21 | '3' | CAPACITOR 30PF, 2PERCENT, 1500V, CERAMIC, SMT, NON-MAGNETIC | Each |  | 28443-152CHB300GCL | EXXELIA
713 | 5 | 10 | 0 |  | 5357262-14 | '3' | CAPACITOR 12PF, 2PERCENT, 1500V, CERAMIC, SMT, NON-MAGNETIC | Each |  | 28443-152CHB120GCL | EXXELIA
714 | 5 | 21 | 0 |  | 5357262-18 | '3' | CAPACITOR 22PF, 2PERCENT, 1500V, CERAMIC, SMT, NON-MAGNETIC | Each |  | 28443-152CHB220GCL | EXXELIA
715 | 5 | 1 | 0 |  | 5357262-16 | '3' | CAPACITOR 18PF, 2PERCENT, 1500V, CERAMIC, SMT, NON-MAGNETIC | Each |  | 38487-100B180GTN1500X | KYOCERA AVX
716 | 5 | 9 | 0 |  | 5357262-15 | '3' | CAPACITOR 15PF, 2PERCENT, 1500V, CERAMIC, SMT, NON-MAGNETIC | Each |  | 28443-152CHB150GCL | EXXELIA
717 | 5 | 15 | 0 |  | 5357262-4 | '3' | CAPACITOR 2.7PF, +-0.25 PF, 1500V, CERAMIC, SMT, NON-MAGNETIC | Each |  | 28443-152CHB2R7CCL | EXXELIA
718 | 5 | 26 | 0 |  | 5357262-27 | '3' | CAPACITOR 51PF, 2PERCENT, 1000V, CERAMIC, SMT, NON-MAGNETIC | Each |  | 38487-100B510GTN1000X | KYOCERA AVX
719 | 5 | 25 | 0 |  | 5357262-13 | '3' | CAPACITOR 10PF, 2PERCENT, 1500V, CERAMIC, SMT, NON-MAGNETIC | Each |  | 24163-DLC10B100GP152X | DALICAP CO LTD
720 | 5 | 13 | 0 |  | 5357262-17 | '3' | CAPACITOR 20PF, 2PERCENT, 1500V, CERAMIC, SMT, NON-MAGNETIC | Each |  | 28443-152CHB200GCL | EXXELIA
721 | 5 | 7 | 0 |  | 5357262-24 | '3' | CAPACITOR 39PF, 2PERCENT, 1500V, CERAMIC, SMT, NON-MAGNETIC | Each |  | 28443-152CHB390GCL | EXXELIA
722 | 5 | 20 | 0 |  | 5357262-19 | '3' | CAPACITOR 24PF, 2PERCENT, 1500V, CERAMIC, SMT, NON-MAGNETIC | Each |  | 38487-100B240GTN1500X | KYOCERA AVX
723 | 5 | 2 | 0 |  | 5357262-26 | '3' | CAPACITOR 47PF, 2PERCENT, 1500V, CERAMIC, SMT, NON-MAGNETIC | Each |  | 38487-100B470GTN1500X | KYOCERA AVX
724 | 5 | 23 | 0 |  | 5357262-22 | '3' | CAPACITOR 33PF, 2PERCENT, 1500V, CERAMIC, SMT, NON-MAGNETIC | Each |  | 24163-DLC10B330GP152X | DALICAP CO LTD
725 | 5 | 6 | 0 |  | 5357262-20 | '3' | CAPACITOR 27PF, 2PERCENT, 1500V, CERAMIC, SMT, NON-MAGNETIC | Each |  | 01521-ATC100B270GTN1500X | AMERICAN TECHNICAL CERAMICS
726 | 5 | 18 | 0 |  | 5357262-2 | '3' | CAPACITOR 1.5PF, +-0.25 PF, 1500V, CERAMIC, SMT, NON-MAGNETIC | Each |  | 28443-152CHB1R5CCL | EXXELIA
727 | 5 | 11 | 0 |  | 5357262-25 | '3' | CAPACITOR 43PF, 2PERCENT, 1500V, CERAMIC, SMT, NON-MAGNETIC | Each |  | 01521-ATC100B430GTN1500X | AMERICAN TECHNICAL CERAMICS
728 | 5 | 19 | 0 |  | 5357262-11 | '3' | CAPACITOR 7.5PF, +-0.25 PF, 1500V, CERAMIC, SMT, NON-MAGNETIC | Each |  | 28443-152CHB7R5CCL | EXXELIA
729 | 5 | 8 | 0 |  | 5357262-28 | '3' | CAPACITOR 56PF, 2PERCENT, 1000V, CERAMIC, SMT, NON-MAGNETIC | Each |  | 24163-DLC10B560GP102X | DALICAP CO LTD
730 | 5 | 17 | 0 |  | 5357262-3 | '3' | CAPACITOR 2PF, +-0.25 PF, 1500V, CERAMIC, SMT, NON-MAGNETIC | Each |  | 38487-100B2R0CTN1500X | KYOCERA AVX
731 | 5 | 16 | 0 |  | 5357262-12 | '3' | CAPACITOR 8.2PF, +-0.25 PF, 1500V, CERAMIC, SMT, NON-MAGNETIC | Each |  | 01521-ATC100B8R2CTN1500X | AMERICAN TECHNICAL CERAMICS
732 | 5 | 27 | 0 |  | 5357262-23 | '3' | CAPACITOR 36PF, 2PERCENT, 1500V, CERAMIC, SMT, NON-MAGNETIC | Each |  | 38487-100B360GTN1500X | KYOCERA AVX
733 | 5 | 24 | 0 |  | 5357262-6 | '3' | CAPACITOR 3.3PF, +-0.25 PF, 1500V, CERAMIC, SMT, NON-MAGNETIC | Each |  | 38487-100B3R3CTN1500X | KYOCERA AVX
734 | 5 | 14 | 0 |  | 5357262-7 | '3' | CAPACITOR 3.9PF, +-0.25 PF, 1500V, CERAMIC, SMT, NON-MAGNETIC | Each |  | 01521-ATC100B3R9CTN1500X | AMERICAN TECHNICAL CERAMICS
735 | 5 | 5 | 1 |  | 5357262 | '3' | CAPACITOR 1PF, +-0.25 PF, 1500V, CERAMIC, SMT, NON-MAGNETIC | Each |  | 24163-DLC10B1R0CP152X | DALICAP CO LTD
736 | 5 | 28 | 0 |  | 5357262-10 | '3' | CAPACITOR 6.8PF, +-0.25 PF, 1500V, CERAMIC, SMT, NON-MAGNETIC | Each |  | 28443-152CHB6R8CCL | EXXELIA
737 | 5 | 29 | 1 |  | 5413113-30 | '3' | CAP 9.1pF Btol Bsize 1500WVDC | Each |  | 18981-VJ1111D9R1BCRQ | VISHAY
738 | 4 |  | 1 | C80 | 5389079 | '2' | Matching Capacitor SBT Kit | Each
739 | 5 | 12 | 0 |  | 5357262-5 | '3' | CAPACITOR 3PF, +-0.25 PF, 1500V, CERAMIC, SMT, NON-MAGNETIC | Each |  | 38487-100B3R0CTN1500X | KYOCERA AVX
740 | 5 | 3 | 0 |  | 5357262-8 | '3' | CAPACITOR 4.7PF, +-0.25 PF, 1500V, CERAMIC, SMT, NON-MAGNETIC | Each |  | 38487-100B4R7CTN1500X | KYOCERA AVX
741 | 5 | 22 | 0 |  | 5357262-9 | '3' | CAPACITOR 5.6PF, +-0.25 PF, 1500V, CERAMIC, SMT, NON-MAGNETIC | Each |  | 28443-152CHB5R6CCL | EXXELIA
742 | 5 | 4 | 0 |  | 5357262-21 | '3' | CAPACITOR 30PF, 2PERCENT, 1500V, CERAMIC, SMT, NON-MAGNETIC | Each |  | 28443-152CHB300GCL | EXXELIA
743 | 5 | 10 | 0 |  | 5357262-14 | '3' | CAPACITOR 12PF, 2PERCENT, 1500V, CERAMIC, SMT, NON-MAGNETIC | Each |  | 28443-152CHB120GCL | EXXELIA
744 | 5 | 21 | 0 |  | 5357262-18 | '3' | CAPACITOR 22PF, 2PERCENT, 1500V, CERAMIC, SMT, NON-MAGNETIC | Each |  | 28443-152CHB220GCL | EXXELIA
745 | 5 | 1 | 0 |  | 5357262-16 | '3' | CAPACITOR 18PF, 2PERCENT, 1500V, CERAMIC, SMT, NON-MAGNETIC | Each |  | 38487-100B180GTN1500X | KYOCERA AVX
746 | 5 | 9 | 0 |  | 5357262-15 | '3' | CAPACITOR 15PF, 2PERCENT, 1500V, CERAMIC, SMT, NON-MAGNETIC | Each |  | 28443-152CHB150GCL | EXXELIA
747 | 5 | 15 | 0 |  | 5357262-4 | '3' | CAPACITOR 2.7PF, +-0.25 PF, 1500V, CERAMIC, SMT, NON-MAGNETIC | Each |  | 28443-152CHB2R7CCL | EXXELIA
748 | 5 | 26 | 0 |  | 5357262-27 | '3' | CAPACITOR 51PF, 2PERCENT, 1000V, CERAMIC, SMT, NON-MAGNETIC | Each |  | 38487-100B510GTN1000X | KYOCERA AVX
749 | 5 | 25 | 0 |  | 5357262-13 | '3' | CAPACITOR 10PF, 2PERCENT, 1500V, CERAMIC, SMT, NON-MAGNETIC | Each |  | 24163-DLC10B100GP152X | DALICAP CO LTD
750 | 5 | 13 | 0 |  | 5357262-17 | '3' | CAPACITOR 20PF, 2PERCENT, 1500V, CERAMIC, SMT, NON-MAGNETIC | Each |  | 28443-152CHB200GCL | EXXELIA
751 | 5 | 7 | 0 |  | 5357262-24 | '3' | CAPACITOR 39PF, 2PERCENT, 1500V, CERAMIC, SMT, NON-MAGNETIC | Each |  | 28443-152CHB390GCL | EXXELIA
752 | 5 | 20 | 0 |  | 5357262-19 | '3' | CAPACITOR 24PF, 2PERCENT, 1500V, CERAMIC, SMT, NON-MAGNETIC | Each |  | 38487-100B240GTN1500X | KYOCERA AVX
753 | 5 | 2 | 0 |  | 5357262-26 | '3' | CAPACITOR 47PF, 2PERCENT, 1500V, CERAMIC, SMT, NON-MAGNETIC | Each |  | 38487-100B470GTN1500X | KYOCERA AVX
754 | 5 | 23 | 0 |  | 5357262-22 | '3' | CAPACITOR 33PF, 2PERCENT, 1500V, CERAMIC, SMT, NON-MAGNETIC | Each |  | 24163-DLC10B330GP152X | DALICAP CO LTD
755 | 5 | 6 | 0 |  | 5357262-20 | '3' | CAPACITOR 27PF, 2PERCENT, 1500V, CERAMIC, SMT, NON-MAGNETIC | Each |  | 01521-ATC100B270GTN1500X | AMERICAN TECHNICAL CERAMICS
756 | 5 | 18 | 0 |  | 5357262-2 | '3' | CAPACITOR 1.5PF, +-0.25 PF, 1500V, CERAMIC, SMT, NON-MAGNETIC | Each |  | 28443-152CHB1R5CCL | EXXELIA
757 | 5 | 11 | 0 |  | 5357262-25 | '3' | CAPACITOR 43PF, 2PERCENT, 1500V, CERAMIC, SMT, NON-MAGNETIC | Each |  | 01521-ATC100B430GTN1500X | AMERICAN TECHNICAL CERAMICS
758 | 5 | 19 | 0 |  | 5357262-11 | '3' | CAPACITOR 7.5PF, +-0.25 PF, 1500V, CERAMIC, SMT, NON-MAGNETIC | Each |  | 28443-152CHB7R5CCL | EXXELIA
759 | 5 | 8 | 0 |  | 5357262-28 | '3' | CAPACITOR 56PF, 2PERCENT, 1000V, CERAMIC, SMT, NON-MAGNETIC | Each |  | 24163-DLC10B560GP102X | DALICAP CO LTD
760 | 5 | 17 | 0 |  | 5357262-3 | '3' | CAPACITOR 2PF, +-0.25 PF, 1500V, CERAMIC, SMT, NON-MAGNETIC | Each |  | 38487-100B2R0CTN1500X | KYOCERA AVX
761 | 5 | 16 | 0 |  | 5357262-12 | '3' | CAPACITOR 8.2PF, +-0.25 PF, 1500V, CERAMIC, SMT, NON-MAGNETIC | Each |  | 01521-ATC100B8R2CTN1500X | AMERICAN TECHNICAL CERAMICS
762 | 5 | 27 | 0 |  | 5357262-23 | '3' | CAPACITOR 36PF, 2PERCENT, 1500V, CERAMIC, SMT, NON-MAGNETIC | Each |  | 38487-100B360GTN1500X | KYOCERA AVX
763 | 5 | 24 | 0 |  | 5357262-6 | '3' | CAPACITOR 3.3PF, +-0.25 PF, 1500V, CERAMIC, SMT, NON-MAGNETIC | Each |  | 38487-100B3R3CTN1500X | KYOCERA AVX
764 | 5 | 14 | 0 |  | 5357262-7 | '3' | CAPACITOR 3.9PF, +-0.25 PF, 1500V, CERAMIC, SMT, NON-MAGNETIC | Each |  | 01521-ATC100B3R9CTN1500X | AMERICAN TECHNICAL CERAMICS
765 | 5 | 5 | 1 |  | 5357262 | '3' | CAPACITOR 1PF, +-0.25 PF, 1500V, CERAMIC, SMT, NON-MAGNETIC | Each |  | 24163-DLC10B1R0CP152X | DALICAP CO LTD
766 | 5 | 28 | 0 |  | 5357262-10 | '3' | CAPACITOR 6.8PF, +-0.25 PF, 1500V, CERAMIC, SMT, NON-MAGNETIC | Each |  | 28443-152CHB6R8CCL | EXXELIA
767 | 5 | 29 | 1 |  | 5413113-30 | '3' | CAP 9.1pF Btol Bsize 1500WVDC | Each |  | 18981-VJ1111D9R1BCRQ | VISHAY
768 | 4 |  | 19 | L43,L44,L45,L46,L47,L48,L49,L50,L51,L52,L53,L54,L55,L56,L57,L58,L59,L60,L61 | 2256719-34 | '3' | INDUCTOR RF 3300nH 290mA QMIN 22 at 25 MHZ | Each |  | 07200-1008CS-332XJL | COILCRAFT
769 | 4 |  | 16 | D3,D20,D21,D22,D23,D24,D25,D26,D27,D28,D29,D30, D32,D33,D37,D38 | 5134724-3 | '1' | RF PIN DIODE, NON MAGNETIC, 2.41x2.41x3.43 mm3, MELF SMQ, SURFACE MOUNT, 0.5 OHM SERIES RESISTANCE, 0.3US CARRIER LIFETIME | Each |  | 10590-MADP-000235-10720T | MA-COM
770 | 4 |  | 1 | L24 | U1-420083 | '1' | IND 3 TURNS 3/16IN ID 18 AWG | Each |  | 25827-703A017-LFR | FRONTIER ELECTRONICS
771 | 4 |  | 43 | C2,C4,C9,C10, C11,C12,C13,C18, C21,C22,C25,C29,C30, C32,C34,C35,C40, C45,C48,C49,C52, C56,C57,C60,C61, C64,C66,C68,C71, C75,C77,C78,C79, C83,C103,C121,C128, C133,C138,C143,C148, C153,C158 | 5357262-51 | '3' | CAPACITOR 1000PF, 5PERCENT, 50V, CERAMIC, SMT, NON-MAGNETIC | Each |  | 38487-100B102JTN50X | KYOCERA AVX
772 | 4 |  | 1 | C165 | 5357262-9 | '3' | CAPACITOR 5.6PF, +-0.25 PF, 1500V, CERAMIC, SMT, NON-MAGNETIC | Each |  | 28443-152CHB5R6CCL | EXXELIA
773 | 4 |  | 8 | D2,D5,D9,D13,D16, D19,D35,D40 | 5343312 | '1' | PIN DIODE, RF, 100V, 1.5A, SM | Each |  | 10590-MA4P1250NM-1072T | MA-COM
774 | 4 |  | 3 | L19,L33,L38 | 2415609 | '1' | INDUCTOR, 4.5 TURN RED 3-16ID no. 18AWG | Each |  | 24211-2415609 | SFO TECHNOLOGIES
775 | 4 |  | 3 | Z1,Z3,Z7 | 5343663 | '3' | Balun shield, CW | Each |  | 26111-5343663 | PROTECTRON ELECTROMECH LTD
776 | 4 | 3 | 8 |  | 5135015 | '2' | Grounding Spring for Preamp Modules | Each |  | 18751-U1-380004 | USA INSTRUMENTS, INC.
777 | 4 | 8 | 2 |  | 5343665 | '4' | Base, Stripline balun | Each |  | 26113-5343665 | STJ ENGG
778 | 4 |  | 23 | D1,D4,D6,D7,D8, D10,D11,D12,D14, D15,D17,D18,D31, D34,D36,D39,D41, D42,D43,D44,D45, D46,D47 | U1-370026 | '7' | DIODE TVS, LOW CAPACITANCE, BIDIRECT IONAL | Each |  | 21202-RClamp1591P.L | SEMTECH
779 | 4 |  | 2 | J1,J2 | 5332678-4 | '1' | CONNECTOR HEADER, 8 GANGED LATCHING RF CONNECTORS, SOCKET, RIGHT-ANGLE, NON-MAGNETIC, THRU-HOLE WITH 3.18MM PIN LENGTH | Each |  | 01525-73358-0220 | MOLEX
780 | 4 |  | 1 | L28 | 2418082 | '1' | IND., 3 1-2 TURN, 3-16 I.D., 18AWG | Each |  | 25827-703A018-LFR | FRONTIER ELECTRONICS
781 | 4 |  | 1 | C161 | 5357262-14 | '3' | CAPACITOR 12PF, 2PERCENT, 1500V, CERAMIC, SMT, NON-MAGNETIC | Each |  | 28443-152CHB120GCL | EXXELIA
782 | 4 |  | 3 | C28,C43,C74 | 5357262-32 | '3' | CAPACITOR 91PF, 2PERCENT, 1000V, CERAMIC, SMT, NON-MAGNETIC | Each |  | 28443-102CHB910GCL | EXXELIA
783 | 4 |  | 3 | C36, C72, C33 | 5357262-40 | '3' | CAPACITOR 160PF, 2PERCENT, 1000V, CERAMIC, SMT, NON-MAGNETIC | Each |  | 01521-ATC100B161GTN1000X | AMERICAN TECHNICAL CERAMICS
784 | 4 |  | 2 | C41, C116 | 5357262-38 | '3' | CAPACITOR 150PF, 2PERCENT, 1000V, CERAMIC, SMT, NON-MAGNETIC | Each |  | 28443-102CHB151GCL | EXXELIA
785 | 4 |  | 32 | C120,C122,C123,C124,C125,C126,C127,C129,C130,C131,C132,C134,C135,C136,C137,C139,C140,C141,C142,C144,C145,C146,C147,C149,C150,C151,C152,C154,C155,C156,C157,C159 | 5357262-3 | '3' | CAPACITOR 2PF, +-0.25 PF, 1500V, CERAMIC, SMT, NON-MAGNETIC | Each |  | 38487-100B2R0CTN1500X | KYOCERA AVX
786 | 4 |  | 1 | C160 | 5357262-18 | '3' | CAPACITOR 22PF, 2PERCENT, 1500V, CERAMIC, SMT, NON-MAGNETIC | Each |  | 28443-152CHB220GCL | EXXELIA
787 | 4 |  | 1 | L14 | U1-420084 | '1' | IND 4 TURNS 3/16IN ID 18 AWG | Each |  | 25827-703A018-LFR | FRONTIER ELECTRONICS
788 | 4 |  | 2 | L6,L9 | U1-420085 | '1' | IND 5 TURNS 316IN ID 18AWG | Each |  | 25827-703A019-LFR | FRONTIER ELECTRONICS
789 | 4 | 1 | 1 |  | 46-230729P1 | '18' | BAR CODE LABEL | Each |  | 18876-TTL129-403-10 | IDENTCO
790 | 4 |  | 7 | E11_12,E3,E6,J3,J4,J5,J6 | U1-410006 | '1' | JACK PCX VERT. PCB MOUNT | Each |  | 21053-13-1450-00J | THE PHOENIX COMPANY OF CHICAGO
791 | 4 | 10 | 1 |  | 5343667 | '4' | Outer shield, Stripline balun | Each |  | 26111-5343667 | PROTECTRON ELECTROMECH LTD
792 | 4 |  | 5 | Z2,Z4,Z5,Z6,Z8 | 5343664 | '3' | Balun shield, CCW | Each |  | 26111-5343664 | PROTECTRON ELECTROMECH LTD
793 | 4 |  | 8 | C6, C37, C27, C42, C54, C117, C44, C73 | 5389071 | '2' | Capacitor SBT Kit | Each
794 | 5 |  | 0 | SBT | 5357262-3 | '3' | CAPACITOR 2PF, +-0.25 PF, 1500V, CERAMIC, SMT, NON-MAGNETIC | Each |  | 38487-100B2R0CTN1500X | KYOCERA AVX
795 | 5 |  | 0 | SBT | 5357262-23 | '3' | CAPACITOR 36PF, 2PERCENT, 1500V, CERAMIC, SMT, NON-MAGNETIC | Each |  | 38487-100B360GTN1500X | KYOCERA AVX
796 | 5 |  | 0 | SBT | 5357262-12 | '3' | CAPACITOR 8.2PF, +-0.25 PF, 1500V, CERAMIC, SMT, NON-MAGNETIC | Each |  | 01521-ATC100B8R2CTN1500X | AMERICAN TECHNICAL CERAMICS
797 | 5 |  | 0 | SBT | 5357262-11 | '3' | CAPACITOR 7.5PF, +-0.25 PF, 1500V, CERAMIC, SMT, NON-MAGNETIC | Each |  | 28443-152CHB7R5CCL | EXXELIA
798 | 5 |  | 0 | SBT | 5357262-10 | '3' | CAPACITOR 6.8PF, +-0.25 PF, 1500V, CERAMIC, SMT, NON-MAGNETIC | Each |  | 28443-152CHB6R8CCL | EXXELIA
799 | 5 |  | 1 | SBT | 5357262 | '3' | CAPACITOR 1PF, +-0.25 PF, 1500V, CERAMIC, SMT, NON-MAGNETIC | Each |  | 24163-DLC10B1R0CP152X | DALICAP CO LTD
800 | 5 |  | 0 | SBT | 5357262-18 | '3' | CAPACITOR 22PF, 2PERCENT, 1500V, CERAMIC, SMT, NON-MAGNETIC | Each |  | 28443-152CHB220GCL | EXXELIA
801 | 5 |  | 0 | SBT | 5357262-13 | '3' | CAPACITOR 10PF, 2PERCENT, 1500V, CERAMIC, SMT, NON-MAGNETIC | Each |  | 24163-DLC10B100GP152X | DALICAP CO LTD
802 | 5 |  | 0 | SBT | 5357262-19 | '3' | CAPACITOR 24PF, 2PERCENT, 1500V, CERAMIC, SMT, NON-MAGNETIC | Each |  | 38487-100B240GTN1500X | KYOCERA AVX
803 | 5 |  | 0 | SBT | 5357262-15 | '3' | CAPACITOR 15PF, 2PERCENT, 1500V, CERAMIC, SMT, NON-MAGNETIC | Each |  | 28443-152CHB150GCL | EXXELIA
804 | 5 |  | 0 | SBT | 5357262-17 | '3' | CAPACITOR 20PF, 2PERCENT, 1500V, CERAMIC, SMT, NON-MAGNETIC | Each |  | 28443-152CHB200GCL | EXXELIA
805 | 5 |  | 0 | SBT | 5357262-14 | '3' | CAPACITOR 12PF, 2PERCENT, 1500V, CERAMIC, SMT, NON-MAGNETIC | Each |  | 28443-152CHB120GCL | EXXELIA
806 | 5 |  | 0 | SBT | 5357262-25 | '3' | CAPACITOR 43PF, 2PERCENT, 1500V, CERAMIC, SMT, NON-MAGNETIC | Each |  | 01521-ATC100B430GTN1500X | AMERICAN TECHNICAL CERAMICS
807 | 5 |  | 0 | SBT | 5357262-2 | '3' | CAPACITOR 1.5PF, +-0.25 PF, 1500V, CERAMIC, SMT, NON-MAGNETIC | Each |  | 28443-152CHB1R5CCL | EXXELIA
808 | 5 |  | 0 | SBT | 5357262-22 | '3' | CAPACITOR 33PF, 2PERCENT, 1500V, CERAMIC, SMT, NON-MAGNETIC | Each |  | 24163-DLC10B330GP152X | DALICAP CO LTD
809 | 5 |  | 0 | SBT | 5357262-24 | '3' | CAPACITOR 39PF, 2PERCENT, 1500V, CERAMIC, SMT, NON-MAGNETIC | Each |  | 28443-152CHB390GCL | EXXELIA
810 | 5 |  | 0 | SBT | 5357262-21 | '3' | CAPACITOR 30PF, 2PERCENT, 1500V, CERAMIC, SMT, NON-MAGNETIC | Each |  | 28443-152CHB300GCL | EXXELIA
811 | 5 |  | 0 | SBT | 5357262-29 | '3' | CAPACITOR 68PF, 2PERCENT, 1000V, CERAMIC, SMT, NON-MAGNETIC | Each |  | 38487-100B680GTN1000X | KYOCERA AVX
812 | 5 |  | 0 | SBT | 5357262-31 | '3' | CAPACITOR 82PF, 2PERCENT, 1000V, CERAMIC, SMT, NON-MAGNETIC | Each |  | 38487-100B820GTN1000X | KYOCERA AVX
813 | 5 |  | 0 | SBT | 5357262-30 | '3' | CAPACITOR 75PF, 2PERCENT, 1000V, CERAMIC, SMT, NON-MAGNETIC | Each |  | 38487-100B750GTN1000X | KYOCERA AVX
814 | 5 |  | 0 | SBT | 5357262-27 | '3' | CAPACITOR 51PF, 2PERCENT, 1000V, CERAMIC, SMT, NON-MAGNETIC | Each |  | 38487-100B510GTN1000X | KYOCERA AVX
815 | 5 |  | 0 | SBT | 5357262-28 | '3' | CAPACITOR 56PF, 2PERCENT, 1000V, CERAMIC, SMT, NON-MAGNETIC | Each |  | 24163-DLC10B560GP102X | DALICAP CO LTD
816 | 5 |  | 0 | SBT | 5357262-32 | '3' | CAPACITOR 91PF, 2PERCENT, 1000V, CERAMIC, SMT, NON-MAGNETIC | Each |  | 28443-102CHB910GCL | EXXELIA
817 | 5 |  | 0 | SBT | 5357262-33 | '3' | CAPACITOR 100PF, 2PERCENT, 1000V, CERAMIC, SMT, NON-MAGNETIC | Each |  | 01521-ATC100B101GTN1000X | AMERICAN TECHNICAL CERAMICS
818 | 5 |  | 0 | SBT | 5357262-38 | '3' | CAPACITOR 150PF, 2PERCENT, 1000V, CERAMIC, SMT, NON-MAGNETIC | Each |  | 28443-102CHB151GCL | EXXELIA
819 | 5 |  | 0 | SBT | 5357262-34 | '3' | CAPACITOR 120PF, 2PERCENT, 1000V, CERAMIC, SMT, NON-MAGNETIC | Each |  | 01521-ATC100B121GTN1000X | AMERICAN TECHNICAL CERAMICS
820 | 5 |  | 0 | SBT | 5357262-36 | '3' | CAPACITOR 130PF, 2PERCENT, 1000V, CERAMIC, SMT, NON-MAGNETIC | Each |  | 28443-102CHB131GCL | EXXELIA
821 | 5 |  | 0 | SBT | 5357262-40 | '3' | CAPACITOR 160PF, 2PERCENT, 1000V, CERAMIC, SMT, NON-MAGNETIC | Each |  | 01521-ATC100B161GTN1000X | AMERICAN TECHNICAL CERAMICS
822 | 5 |  | 0 | SBT | 5357262-4 | '3' | CAPACITOR 2.7PF, +-0.25 PF, 1500V, CERAMIC, SMT, NON-MAGNETIC | Each |  | 28443-152CHB2R7CCL | EXXELIA
823 | 5 |  | 0 | SBT | 5357262-44 | '3' | CAPACITOR 200PF, 2PERCENT, 1000V, CERAMIC, SMT, NON-MAGNETIC | Each |  | 01521-ATC100B201GTN1000X | AMERICAN TECHNICAL CERAMICS
824 | 5 |  | 0 | SBT | 5357262-39 | '2' | REPLACED BY 2342954-69, CAPACITOR 150PF, 2PERCENT, 300V, CERAMIC, SMT, NON-MAGNETIC. WARNING: Unknown Whisker Risk | Each |  | 28443-301CHB151GCL | EXXELIA
825 | 5 |  | 0 | SBT | 5357262-49 | '3' | CAPACITOR 680PF, 2PERCENT, 50V, CERAMIC, SMT, NON-MAGNETIC | Each |  | 24163-DLC10B681GP500X | DALICAP CO LTD
826 | 5 |  | 0 | SBT | 5357262-48 | '3' | CAPACITOR 470PF, 2PERCENT, 200V, CERAMIC, SMT, NON-MAGNETIC | Each |  | 38487-100B471GTN200X | KYOCERA AVX
827 | 5 |  | 0 | SBT | 5357262-47 | '3' | CAPACITOR 330PF, 2PERCENT, 200V, CERAMIC, SMT, NON-MAGNETIC | Each |  | 24163-DLC10B331GP201X | DALICAP CO LTD
828 | 5 |  | 0 | SBT | 5357262-46 | '2' | REPLACED BY 2342954-72, CAPACITOR 270PF, 2PERCENT, 200V, CERAMIC, SMT, NON-MAGNETIC. WARNING: Unknown Whisker Risk | Each |  | 24163-DLC10B271GP201X | DALICAP CO LTD
829 | 5 |  | 0 | SBT | 5357262-6 | '3' | CAPACITOR 3.3PF, +-0.25 PF, 1500V, CERAMIC, SMT, NON-MAGNETIC | Each |  | 38487-100B3R3CTN1500X | KYOCERA AVX
830 | 5 |  | 0 | SBT | 5357262-7 | '3' | CAPACITOR 3.9PF, +-0.25 PF, 1500V, CERAMIC, SMT, NON-MAGNETIC | Each |  | 01521-ATC100B3R9CTN1500X | AMERICAN TECHNICAL CERAMICS
831 | 5 |  | 0 | SBT | 5357262-8 | '3' | CAPACITOR 4.7PF, +-0.25 PF, 1500V, CERAMIC, SMT, NON-MAGNETIC | Each |  | 38487-100B4R7CTN1500X | KYOCERA AVX
832 | 5 |  | 0 | SBT | 5357262-5 | '3' | CAPACITOR 3PF, +-0.25 PF, 1500V, CERAMIC, SMT, NON-MAGNETIC | Each |  | 38487-100B3R0CTN1500X | KYOCERA AVX
833 | 5 |  | 0 | SBT | 5357262-9 | '3' | CAPACITOR 5.6PF, +-0.25 PF, 1500V, CERAMIC, SMT, NON-MAGNETIC | Each |  | 28443-152CHB5R6CCL | EXXELIA
834 | 5 |  | 0 | SBT | 5357262-42 | '3' | CAPACITOR 180PF, 2PERCENT, 1000V, CERAMIC, SMT, NON-MAGNETIC | Each |  | 01521-ATC100B181GTN1000X | AMERICAN TECHNICAL CERAMICS
835 | 5 |  | 0 | SBT | 5357262-16 | '3' | CAPACITOR 18PF, 2PERCENT, 1500V, CERAMIC, SMT, NON-MAGNETIC | Each |  | 38487-100B180GTN1500X | KYOCERA AVX
836 | 5 |  | 0 | SBT | 5357262-26 | '3' | CAPACITOR 47PF, 2PERCENT, 1500V, CERAMIC, SMT, NON-MAGNETIC | Each |  | 38487-100B470GTN1500X | KYOCERA AVX
837 | 5 |  | 0 | SBT | 5357262-50 | '4' | CAPACITOR 820PF, 2PERCENT, 50V, CERAMIC, SMT, NON-MAGNETIC | Each |  | 38487-100B821GTN50X | KYOCERA AVX
838 | 5 |  | 0 | SBT | 5357262-20 | '3' | CAPACITOR 27PF, 2PERCENT, 1500V, CERAMIC, SMT, NON-MAGNETIC | Each |  | 01521-ATC100B270GTN1500X | AMERICAN TECHNICAL CERAMICS
839 | 5 |  | 0 | SBT | 5357262-45 | '3' | CAPACITOR 220PF, 2PERCENT, 200V, CERAMIC, SMT, NON-MAGNETIC | Each |  | 28443-201CHB221GCL | EXXELIA
840 | 5 |  | 0 | SBT1 | 5357262-51 | '3' | CAPACITOR 1000PF, 5PERCENT, 50V, CERAMIC, SMT, NON-MAGNETIC | Each |  | 38487-100B102JTN50X | KYOCERA AVX
841 | 5 |  | 0 | SBT2 | U1-330179 | '3' | CAP 2700PF, B-SERIES | Each |  | 24163-DLC70B272JP101X | DALICAP CO LTD | 46-328190P13
842 | 4 |  | 8 | R9,R10,R11,R12, R13,R14,R15,R16 | 5401480 | '1' | RESISTOR 100K OHM, NON-MAGNETIC, 1 PERCENT, 250MW, FILM, 100PPM, 1206 | Each |  | 24163-R1206RC1003FPD/NM | DALICAP CO LTD
843 | 4 |  | 1 | C164 | 5357262-8 | '3' | CAPACITOR 4.7PF, +-0.25 PF, 1500V, CERAMIC, SMT, NON-MAGNETIC | Each |  | 38487-100B4R7CTN1500X | KYOCERA AVX
844 | 4 | 4 | 48 |  | 5133884 | '1' | SOCKET SOLDER MOUNT FOR FOR 1.02MM DIAMETER PINS | Each |  | 06705-450-3716-01-04-00 | CAMBION ELECTRONIC PRODUCTS
845 | 4 | 11 | 20 |  | U1-350039 | '5' | WIRE COPPER W ADHES .0014 X 5IN X 60 YRD | Centimeter |  | 26055-U1-350039 | ALL FOILS INC
846 | 4 |  | 35 | L1,L2,L3,L4,L5,L7, L8,L10,L11,L12, L13,L15,L16,L17, L18,L20,L21,L22, L23,L25,L26,L27, L29,L30,L31,L32, L34,L35,L36,L37, L39,L40,L41,L42,L82 | 2256719-34 | '3' | INDUCTOR RF 3300nH 290mA QMIN 22 at 25 MHZ | Each |  | 07200-1008CS-332XJL | COILCRAFT
847 | 4 | 9 | 1 |  | 5343666 | '3' | Inner shield, Stripline balun | Each |  | 26111-5343666 | PROTECTRON ELECTROMECH LTD
848 | 4 |  | 1 | RF11-RF12 | U1-420007 | '3' | IND, MOLDED RF CHOKE 2.2 UH, 10 435 MADC | Each |  | 03861-15MG221KLF | GOWANDA ELECTRONICS CORP. | 2422432
849 | 4 |  | 8 | AR1,AR2,AR3,AR4,AR5,AR6,AR7,AR8 | 6300420 | '8' | 1.5T MINI PREAMP-SMFP | Each
850 | 5 |  | 1 | C2 | 2385113-5 | '6' | CAPACITOR, CERAMIC, C0G, 47PF, 5PERCENT, 50V, 0402 | Each |  | 11623-NMC0402NPO470J50TRPF | NIC COMPONENTS CORPORATION
851 | 5 |  | 1 | Q1 | 5423263 | '2' | TRANSISTOR PSEUDOMORPHIC HEMT, 5.5Vds, 237mA Ids, SOT-343 | Each |  | 28157-ATF-33143-TR1G | BROADCOM CORPORATION |  | 5457249¦5433188¦5460302
852 | 5 |  | 1 | L1 | 2368082-16 | '3' | INDUCTOR RF 180nH 2Percent 620mA | Each |  | 04359-PE-1008CD181GTT | PULSE ENGINEERING INC
853 | 5 | 3 | 6 |  | 5373049 | '6' | PINS PREAMP | Each |  | 38635-460-8117-01-01-00 | CAMBION ELECTRONICS LIMITED
854 | 5 |  | 1 | R2 | 2348958-65 | '2' | RESISTOR, 49.9 OHM, 1Percent, 63MW, THICK FILM, 100PPM, SMD 0402 | Each |  | 06725-RK73H1ETTP49R9F | KOA
855 | 5 |  | 1 | C6 | 2385113-24 | '1' | CAPACITOR 2.7P, 0.25PF TOLERANCE, 50V, CERAMIC, C0G-NP0, 0402 | Each |  | 19214-04025A2R7CAT | AVX/KYOCERA
856 | 5 |  | 1 | L2 | 5428085 | '3' | INDUCTOR 120N, 2 PERCENT, 310MA, WIREWOUND, CHIP, 0402 | Each |  | 11623-NIN-ZKR12GTR310F | NIC COMPONENTS CORPORATION
857 | 5 | 2 | 1 |  | 6300421 | '2' | 1.5T MINI_PREAMP_SMFP | Each |  | 24647-6300421 | SHENNAN CIRCUITS
858 | 5 |  | 1 | C3 | 2385113-21 | '3' | CAPACITOR 680P, 5 PERCENT, 50V, CERAMIC, C0G-NP0, 0402 | Each |  | 03041-C1005C0G1H681J | TDK
859 | 5 |  | 1 | R5 | 2348958-7 | '3' | RESISTOR 47 OHMS 1 PERCENT .063 WATTS | Each |  | 28087-WCR-WCR0402LF-47R0FPLT | TT ELECTRONICS
860 | 5 |  | 1 | C1 | 2385113-13 | '2' | CAPACITOR 30P, 1 PERCENT, 50V, CERAMIC, C0G-NPO, 0402 | Each |  | 02862-GRM1555C1H300FA01 | MURATA
861 | 5 |  | 1 | C5 | 2356227-19 | '1' | CAPACITOR, CERAMIC, X7R, 2.7NF, 10PERCENT, 50V, SMD 0402 | Each |  | 11962-CC0402KRX7R9BB272 | YAGEO
862 | 5 |  | 1 | R3 | 2348958-117 | '1' | RESISTOR 357 OHM, 1Percent, 0.0625W, FILM, 100PPM, 0402 | Each |  | 18981-CRCW0402357RFKE | VISHAY
863 | 5 |  | 1 | R1 | 2348958-95 | '1' | RESISTOR, 1.21K, 1 PERCENT, 63MW, THICK FILM, 100PPM, SMD 0402 | Each |  | 11962-RC0402FR-071K21L | YAGEO
864 | 5 | 4 | 1 |  | 5498810 | '1' | Supplier defined consumable for PWA 6300420 | Each |  | 24211-5498810 | SFO TECHNOLOGIES
865 | 5 |  | 1 | D2 | 5431216 | '5' | PROTECTION TRANSIENT VOLTAGE SUPPRESSOR, 1A, MINUS 8 To 14V WORKING VOLTAGE, 15KV ESD, TSLP-2-17 SM PACKAGE | Each |  | 18889-ESD8V0R1B-02LRH E6327 | INFINEON TECHNOLOGIES AG
866 | 5 |  | 1 | D1 | 5432424 | '2' | RF ESD PROTECTION DIODE, 10A PEAK PULSE CURRENT, 20KV ESD CONTACT DISCHARGE, TSLP-4-7 | Each |  | 18889-ESD0P8RFL E6327 | INFINEON TECHNOLOGIES AG
867 | 5 |  | 1 | R4 | 2348958-96 | '1' | RESISTOR, 16.5 OHM, 1 PERCENT, 63MW, THICK FILM, 100PPM, SMD 0402 | Each |  | 06725-RK73H1ETTP16R5F | KOA
868 | 5 |  | 1 | Q2 | 5427934 | '3' | TRANSISTOR NPN, RF, 12V, 80MA, 7.5 GHz SOT343 | Each |  | 20725-BFP196WH6327 | INFINEON TECHNOLOGIES CORP.
869 | 4 |  | 3 | Z1,Z3,Z7 | 5343661 | '2' | Balun wound CW, ID 5.2, 6 turns | Each
870 | 5 | 2 | 17 |  | U1-510096 | '2' | TUBING 116IN HEAT SHRINK BLACK | Centimeter |  | 00748-FIT-221-1/16 BLACK | ALPHA WIRE
871 | 5 | 1 | 17 |  | U1-360041 | '4' | CABLE SEMIRIGID COAX 50 OHM 0.047 O. D. X 5FT | Centimeter |  | 39029-SY68004750-009 | SHENYU COMMUNICATION TECHNOLOGY INC
872 | 5 | 3 | 1 |  | 5453848 | '1' | Supplier Defined Consumable for Balun wound CW, ID 5.2, 6 turns - 5343661 | Each |  | 24211-5453848 | SFO TECHNOLOGIES
873 | 4 |  | 5 | Z2,Z4,Z5,Z6,Z8 | 5343662 | '2' | Balun wound CCW, ID 5.2, 6 turns | Each
874 | 5 | 2 | 17 |  | U1-510096 | '2' | TUBING 116IN HEAT SHRINK BLACK | Centimeter |  | 00748-FIT-221-1/16 BLACK | ALPHA WIRE
875 | 5 | 1 | 17 |  | U1-360041 | '4' | CABLE SEMIRIGID COAX 50 OHM 0.047 O. D. X 5FT | Centimeter |  | 39029-SY68004750-009 | SHENYU COMMUNICATION TECHNOLOGY INC
876 | 5 | 3 | 1 |  | 5448552 | '1' | Supplier Defined Consumable for Balun wound CCW, ID 5.2, 6 turns - 5343662 | Each |  | 24211-5448552 | SFO TECHNOLOGIES
877 | 4 | 14 | 1 |  | 5498799 | '1' | Supplier defined consumable for PWA 6300210 | Each |  | 24211-5498799 | SFO TECHNOLOGIES
878 | 4 |  | 1 | C166 | 5357262-15 | '3' | CAPACITOR 15PF, 2PERCENT, 1500V, CERAMIC, SMT, NON-MAGNETIC | Each |  | 28443-152CHB150GCL | EXXELIA
879 | 4 |  | 1 | C163 | 5357262-11 | '3' | CAPACITOR 7.5PF, +-0.25 PF, 1500V, CERAMIC, SMT, NON-MAGNETIC | Each |  | 28443-152CHB7R5CCL | EXXELIA
880 | 4 |  | 4 | C67, C65, C5, C53 | 5357262-34 | '3' | CAPACITOR 120PF, 2PERCENT, 1000V, CERAMIC, SMT, NON-MAGNETIC | Each |  | 01521-ATC100B121GTN1000X | AMERICAN TECHNICAL CERAMICS
881 | 4 |  | 1 | C55 | 5357262-42 | '3' | CAPACITOR 180PF, 2PERCENT, 1000V, CERAMIC, SMT, NON-MAGNETIC | Each |  | 01521-ATC100B181GTN1000X | AMERICAN TECHNICAL CERAMICS
882 | 4 |  | 4 | C58, C81, C82, C26 | 5357262-37 | '3' | CAPACITOR 130PF, 2PERCENT, 300V, CERAMIC, SMT, NON-MAGNETIC | Each |  | 24163-DLC10B131GP301X | DALICAP CO LTD
883 | 4 | 13 | 1 |  | U1-520005 | '1' | TAPE HIGH PERFORMACE 12IN ADHESIVE T RANSFER | Each |  | 23000-926 | 3M INDUSTRIAL TAPE DIV.
884 | 4 |  | 2 | C3,C19 | 5357262-31 | '3' | CAPACITOR 82PF, 2PERCENT, 1000V, CERAMIC, SMT, NON-MAGNETIC | Each |  | 38487-100B820GTN1000X | KYOCERA AVX
885 | 4 |  | 8 | C7,C14,C23, C38, C50, C62, C17, C69 | 5357262-28 | '3' | CAPACITOR 56PF, 2PERCENT, 1000V, CERAMIC, SMT, NON-MAGNETIC | Each |  | 24163-DLC10B560GP102X | DALICAP CO LTD
886 | 4 | 12 | 6 |  | 5357262-33 | '3' | CAPACITOR 100PF, 2PERCENT, 1000V, CERAMIC, SMT, NON-MAGNETIC | Each |  | 01521-ATC100B101GTN1000X | AMERICAN TECHNICAL CERAMICS
887 | 4 |  | 7 | C1, C16, C31, C46, C47, C59, C76 | 5357262-33 | '3' | CAPACITOR 100PF, 2PERCENT, 1000V, CERAMIC, SMT, NON-MAGNETIC | Each |  | 01521-ATC100B101GTN1000X | AMERICAN TECHNICAL CERAMICS
888 | 4 |  | 1 | C167 | 5357262-16 | '3' | CAPACITOR 18PF, 2PERCENT, 1500V, CERAMIC, SMT, NON-MAGNETIC | Each |  | 38487-100B180GTN1500X | KYOCERA AVX
889 | 4 | 2 | 1 |  | 6300211 | '6' | FB_POSTERIOR_T-TYPE | Each |  | 24647-6300211 | SHENNAN CIRCUITS
890 | 3 | 5 | 1 |  | 6300292 | '12' | Feed Board Left Posterior | Each
891 | 4 |  | 1 | AR1 | 6300420 | '8' | 1.5T MINI PREAMP-SMFP | Each
892 | 5 |  | 1 | C2 | 2385113-5 | '6' | CAPACITOR, CERAMIC, C0G, 47PF, 5PERCENT, 50V, 0402 | Each |  | 11623-NMC0402NPO470J50TRPF | NIC COMPONENTS CORPORATION
893 | 5 |  | 1 | Q1 | 5423263 | '2' | TRANSISTOR PSEUDOMORPHIC HEMT, 5.5Vds, 237mA Ids, SOT-343 | Each |  | 28157-ATF-33143-TR1G | BROADCOM CORPORATION |  | 5457249¦5433188¦5460302
894 | 5 |  | 1 | L1 | 2368082-16 | '3' | INDUCTOR RF 180nH 2Percent 620mA | Each |  | 04359-PE-1008CD181GTT | PULSE ENGINEERING INC
895 | 5 | 3 | 6 |  | 5373049 | '6' | PINS PREAMP | Each |  | 38635-460-8117-01-01-00 | CAMBION ELECTRONICS LIMITED
896 | 5 |  | 1 | R2 | 2348958-65 | '2' | RESISTOR, 49.9 OHM, 1Percent, 63MW, THICK FILM, 100PPM, SMD 0402 | Each |  | 06725-RK73H1ETTP49R9F | KOA
897 | 5 |  | 1 | C6 | 2385113-24 | '1' | CAPACITOR 2.7P, 0.25PF TOLERANCE, 50V, CERAMIC, C0G-NP0, 0402 | Each |  | 19214-04025A2R7CAT | AVX/KYOCERA
898 | 5 |  | 1 | L2 | 5428085 | '3' | INDUCTOR 120N, 2 PERCENT, 310MA, WIREWOUND, CHIP, 0402 | Each |  | 11623-NIN-ZKR12GTR310F | NIC COMPONENTS CORPORATION
899 | 5 | 2 | 1 |  | 6300421 | '2' | 1.5T MINI_PREAMP_SMFP | Each |  | 24647-6300421 | SHENNAN CIRCUITS
900 | 5 |  | 1 | C3 | 2385113-21 | '3' | CAPACITOR 680P, 5 PERCENT, 50V, CERAMIC, C0G-NP0, 0402 | Each |  | 03041-C1005C0G1H681J | TDK
901 | 5 |  | 1 | R5 | 2348958-7 | '3' | RESISTOR 47 OHMS 1 PERCENT .063 WATTS | Each |  | 28087-WCR-WCR0402LF-47R0FPLT | TT ELECTRONICS
902 | 5 |  | 1 | C1 | 2385113-13 | '2' | CAPACITOR 30P, 1 PERCENT, 50V, CERAMIC, C0G-NPO, 0402 | Each |  | 02862-GRM1555C1H300FA01 | MURATA
903 | 5 |  | 1 | C5 | 2356227-19 | '1' | CAPACITOR, CERAMIC, X7R, 2.7NF, 10PERCENT, 50V, SMD 0402 | Each |  | 11962-CC0402KRX7R9BB272 | YAGEO
904 | 5 |  | 1 | R3 | 2348958-117 | '1' | RESISTOR 357 OHM, 1Percent, 0.0625W, FILM, 100PPM, 0402 | Each |  | 18981-CRCW0402357RFKE | VISHAY
905 | 5 |  | 1 | R1 | 2348958-95 | '1' | RESISTOR, 1.21K, 1 PERCENT, 63MW, THICK FILM, 100PPM, SMD 0402 | Each |  | 11962-RC0402FR-071K21L | YAGEO
906 | 5 | 4 | 1 |  | 5498810 | '1' | Supplier defined consumable for PWA 6300420 | Each |  | 24211-5498810 | SFO TECHNOLOGIES
907 | 5 |  | 1 | D2 | 5431216 | '5' | PROTECTION TRANSIENT VOLTAGE SUPPRESSOR, 1A, MINUS 8 To 14V WORKING VOLTAGE, 15KV ESD, TSLP-2-17 SM PACKAGE | Each |  | 18889-ESD8V0R1B-02LRH E6327 | INFINEON TECHNOLOGIES AG
908 | 5 |  | 1 | D1 | 5432424 | '2' | RF ESD PROTECTION DIODE, 10A PEAK PULSE CURRENT, 20KV ESD CONTACT DISCHARGE, TSLP-4-7 | Each |  | 18889-ESD0P8RFL E6327 | INFINEON TECHNOLOGIES AG
909 | 5 |  | 1 | R4 | 2348958-96 | '1' | RESISTOR, 16.5 OHM, 1 PERCENT, 63MW, THICK FILM, 100PPM, SMD 0402 | Each |  | 06725-RK73H1ETTP16R5F | KOA
910 | 5 |  | 1 | Q2 | 5427934 | '3' | TRANSISTOR NPN, RF, 12V, 80MA, 7.5 GHz SOT343 | Each |  | 20725-BFP196WH6327 | INFINEON TECHNOLOGIES CORP.
911 | 4 |  | 2 | D2,D3 | 5134724-3 | '1' | RF PIN DIODE, NON MAGNETIC, 2.41x2.41x3.43 mm3, MELF SMQ, SURFACE MOUNT, 0.5 OHM SERIES RESISTANCE, 0.3US CARRIER LIFETIME | Each |  | 10590-MADP-000235-10720T | MA-COM
912 | 4 |  | 5 | C1,C2,C5,C9,C12 | 5357262-51 | '3' | CAPACITOR 1000PF, 5PERCENT, 50V, CERAMIC, SMT, NON-MAGNETIC | Each |  | 38487-100B102JTN50X | KYOCERA AVX
913 | 4 |  | 1 | R2 | 5401480 | '1' | RESISTOR 100K OHM, NON-MAGNETIC, 1 PERCENT, 250MW, FILM, 100PPM, 1206 | Each |  | 24163-R1206RC1003FPD/NM | DALICAP CO LTD
914 | 4 |  | 1 | C7 | 5389071 | '2' | Capacitor SBT Kit | Each
915 | 5 |  | 0 | SBT | 5357262-3 | '3' | CAPACITOR 2PF, +-0.25 PF, 1500V, CERAMIC, SMT, NON-MAGNETIC | Each |  | 38487-100B2R0CTN1500X | KYOCERA AVX
916 | 5 |  | 0 | SBT | 5357262-23 | '3' | CAPACITOR 36PF, 2PERCENT, 1500V, CERAMIC, SMT, NON-MAGNETIC | Each |  | 38487-100B360GTN1500X | KYOCERA AVX
917 | 5 |  | 0 | SBT | 5357262-12 | '3' | CAPACITOR 8.2PF, +-0.25 PF, 1500V, CERAMIC, SMT, NON-MAGNETIC | Each |  | 01521-ATC100B8R2CTN1500X | AMERICAN TECHNICAL CERAMICS
918 | 5 |  | 0 | SBT | 5357262-11 | '3' | CAPACITOR 7.5PF, +-0.25 PF, 1500V, CERAMIC, SMT, NON-MAGNETIC | Each |  | 28443-152CHB7R5CCL | EXXELIA
919 | 5 |  | 0 | SBT | 5357262-10 | '3' | CAPACITOR 6.8PF, +-0.25 PF, 1500V, CERAMIC, SMT, NON-MAGNETIC | Each |  | 28443-152CHB6R8CCL | EXXELIA
920 | 5 |  | 1 | SBT | 5357262 | '3' | CAPACITOR 1PF, +-0.25 PF, 1500V, CERAMIC, SMT, NON-MAGNETIC | Each |  | 24163-DLC10B1R0CP152X | DALICAP CO LTD
921 | 5 |  | 0 | SBT | 5357262-18 | '3' | CAPACITOR 22PF, 2PERCENT, 1500V, CERAMIC, SMT, NON-MAGNETIC | Each |  | 28443-152CHB220GCL | EXXELIA
922 | 5 |  | 0 | SBT | 5357262-13 | '3' | CAPACITOR 10PF, 2PERCENT, 1500V, CERAMIC, SMT, NON-MAGNETIC | Each |  | 24163-DLC10B100GP152X | DALICAP CO LTD
923 | 5 |  | 0 | SBT | 5357262-19 | '3' | CAPACITOR 24PF, 2PERCENT, 1500V, CERAMIC, SMT, NON-MAGNETIC | Each |  | 38487-100B240GTN1500X | KYOCERA AVX
924 | 5 |  | 0 | SBT | 5357262-15 | '3' | CAPACITOR 15PF, 2PERCENT, 1500V, CERAMIC, SMT, NON-MAGNETIC | Each |  | 28443-152CHB150GCL | EXXELIA
925 | 5 |  | 0 | SBT | 5357262-17 | '3' | CAPACITOR 20PF, 2PERCENT, 1500V, CERAMIC, SMT, NON-MAGNETIC | Each |  | 28443-152CHB200GCL | EXXELIA
926 | 5 |  | 0 | SBT | 5357262-14 | '3' | CAPACITOR 12PF, 2PERCENT, 1500V, CERAMIC, SMT, NON-MAGNETIC | Each |  | 28443-152CHB120GCL | EXXELIA
927 | 5 |  | 0 | SBT | 5357262-25 | '3' | CAPACITOR 43PF, 2PERCENT, 1500V, CERAMIC, SMT, NON-MAGNETIC | Each |  | 01521-ATC100B430GTN1500X | AMERICAN TECHNICAL CERAMICS
928 | 5 |  | 0 | SBT | 5357262-2 | '3' | CAPACITOR 1.5PF, +-0.25 PF, 1500V, CERAMIC, SMT, NON-MAGNETIC | Each |  | 28443-152CHB1R5CCL | EXXELIA
929 | 5 |  | 0 | SBT | 5357262-22 | '3' | CAPACITOR 33PF, 2PERCENT, 1500V, CERAMIC, SMT, NON-MAGNETIC | Each |  | 24163-DLC10B330GP152X | DALICAP CO LTD
930 | 5 |  | 0 | SBT | 5357262-24 | '3' | CAPACITOR 39PF, 2PERCENT, 1500V, CERAMIC, SMT, NON-MAGNETIC | Each |  | 28443-152CHB390GCL | EXXELIA
931 | 5 |  | 0 | SBT | 5357262-21 | '3' | CAPACITOR 30PF, 2PERCENT, 1500V, CERAMIC, SMT, NON-MAGNETIC | Each |  | 28443-152CHB300GCL | EXXELIA
932 | 5 |  | 0 | SBT | 5357262-29 | '3' | CAPACITOR 68PF, 2PERCENT, 1000V, CERAMIC, SMT, NON-MAGNETIC | Each |  | 38487-100B680GTN1000X | KYOCERA AVX
933 | 5 |  | 0 | SBT | 5357262-31 | '3' | CAPACITOR 82PF, 2PERCENT, 1000V, CERAMIC, SMT, NON-MAGNETIC | Each |  | 38487-100B820GTN1000X | KYOCERA AVX
934 | 5 |  | 0 | SBT | 5357262-30 | '3' | CAPACITOR 75PF, 2PERCENT, 1000V, CERAMIC, SMT, NON-MAGNETIC | Each |  | 38487-100B750GTN1000X | KYOCERA AVX
935 | 5 |  | 0 | SBT | 5357262-27 | '3' | CAPACITOR 51PF, 2PERCENT, 1000V, CERAMIC, SMT, NON-MAGNETIC | Each |  | 38487-100B510GTN1000X | KYOCERA AVX
936 | 5 |  | 0 | SBT | 5357262-28 | '3' | CAPACITOR 56PF, 2PERCENT, 1000V, CERAMIC, SMT, NON-MAGNETIC | Each |  | 24163-DLC10B560GP102X | DALICAP CO LTD
937 | 5 |  | 0 | SBT | 5357262-32 | '3' | CAPACITOR 91PF, 2PERCENT, 1000V, CERAMIC, SMT, NON-MAGNETIC | Each |  | 28443-102CHB910GCL | EXXELIA
938 | 5 |  | 0 | SBT | 5357262-33 | '3' | CAPACITOR 100PF, 2PERCENT, 1000V, CERAMIC, SMT, NON-MAGNETIC | Each |  | 01521-ATC100B101GTN1000X | AMERICAN TECHNICAL CERAMICS
939 | 5 |  | 0 | SBT | 5357262-38 | '3' | CAPACITOR 150PF, 2PERCENT, 1000V, CERAMIC, SMT, NON-MAGNETIC | Each |  | 28443-102CHB151GCL | EXXELIA
940 | 5 |  | 0 | SBT | 5357262-34 | '3' | CAPACITOR 120PF, 2PERCENT, 1000V, CERAMIC, SMT, NON-MAGNETIC | Each |  | 01521-ATC100B121GTN1000X | AMERICAN TECHNICAL CERAMICS
941 | 5 |  | 0 | SBT | 5357262-36 | '3' | CAPACITOR 130PF, 2PERCENT, 1000V, CERAMIC, SMT, NON-MAGNETIC | Each |  | 28443-102CHB131GCL | EXXELIA
942 | 5 |  | 0 | SBT | 5357262-40 | '3' | CAPACITOR 160PF, 2PERCENT, 1000V, CERAMIC, SMT, NON-MAGNETIC | Each |  | 01521-ATC100B161GTN1000X | AMERICAN TECHNICAL CERAMICS
943 | 5 |  | 0 | SBT | 5357262-4 | '3' | CAPACITOR 2.7PF, +-0.25 PF, 1500V, CERAMIC, SMT, NON-MAGNETIC | Each |  | 28443-152CHB2R7CCL | EXXELIA
944 | 5 |  | 0 | SBT | 5357262-44 | '3' | CAPACITOR 200PF, 2PERCENT, 1000V, CERAMIC, SMT, NON-MAGNETIC | Each |  | 01521-ATC100B201GTN1000X | AMERICAN TECHNICAL CERAMICS
945 | 5 |  | 0 | SBT | 5357262-39 | '2' | REPLACED BY 2342954-69, CAPACITOR 150PF, 2PERCENT, 300V, CERAMIC, SMT, NON-MAGNETIC. WARNING: Unknown Whisker Risk | Each |  | 28443-301CHB151GCL | EXXELIA
946 | 5 |  | 0 | SBT | 5357262-49 | '3' | CAPACITOR 680PF, 2PERCENT, 50V, CERAMIC, SMT, NON-MAGNETIC | Each |  | 24163-DLC10B681GP500X | DALICAP CO LTD
947 | 5 |  | 0 | SBT | 5357262-48 | '3' | CAPACITOR 470PF, 2PERCENT, 200V, CERAMIC, SMT, NON-MAGNETIC | Each |  | 38487-100B471GTN200X | KYOCERA AVX
948 | 5 |  | 0 | SBT | 5357262-47 | '3' | CAPACITOR 330PF, 2PERCENT, 200V, CERAMIC, SMT, NON-MAGNETIC | Each |  | 24163-DLC10B331GP201X | DALICAP CO LTD
949 | 5 |  | 0 | SBT | 5357262-46 | '2' | REPLACED BY 2342954-72, CAPACITOR 270PF, 2PERCENT, 200V, CERAMIC, SMT, NON-MAGNETIC. WARNING: Unknown Whisker Risk | Each |  | 24163-DLC10B271GP201X | DALICAP CO LTD
950 | 5 |  | 0 | SBT | 5357262-6 | '3' | CAPACITOR 3.3PF, +-0.25 PF, 1500V, CERAMIC, SMT, NON-MAGNETIC | Each |  | 38487-100B3R3CTN1500X | KYOCERA AVX
951 | 5 |  | 0 | SBT | 5357262-7 | '3' | CAPACITOR 3.9PF, +-0.25 PF, 1500V, CERAMIC, SMT, NON-MAGNETIC | Each |  | 01521-ATC100B3R9CTN1500X | AMERICAN TECHNICAL CERAMICS
952 | 5 |  | 0 | SBT | 5357262-8 | '3' | CAPACITOR 4.7PF, +-0.25 PF, 1500V, CERAMIC, SMT, NON-MAGNETIC | Each |  | 38487-100B4R7CTN1500X | KYOCERA AVX
953 | 5 |  | 0 | SBT | 5357262-5 | '3' | CAPACITOR 3PF, +-0.25 PF, 1500V, CERAMIC, SMT, NON-MAGNETIC | Each |  | 38487-100B3R0CTN1500X | KYOCERA AVX
954 | 5 |  | 0 | SBT | 5357262-9 | '3' | CAPACITOR 5.6PF, +-0.25 PF, 1500V, CERAMIC, SMT, NON-MAGNETIC | Each |  | 28443-152CHB5R6CCL | EXXELIA
955 | 5 |  | 0 | SBT | 5357262-42 | '3' | CAPACITOR 180PF, 2PERCENT, 1000V, CERAMIC, SMT, NON-MAGNETIC | Each |  | 01521-ATC100B181GTN1000X | AMERICAN TECHNICAL CERAMICS
956 | 5 |  | 0 | SBT | 5357262-16 | '3' | CAPACITOR 18PF, 2PERCENT, 1500V, CERAMIC, SMT, NON-MAGNETIC | Each |  | 38487-100B180GTN1500X | KYOCERA AVX
957 | 5 |  | 0 | SBT | 5357262-26 | '3' | CAPACITOR 47PF, 2PERCENT, 1500V, CERAMIC, SMT, NON-MAGNETIC | Each |  | 38487-100B470GTN1500X | KYOCERA AVX
958 | 5 |  | 0 | SBT | 5357262-50 | '4' | CAPACITOR 820PF, 2PERCENT, 50V, CERAMIC, SMT, NON-MAGNETIC | Each |  | 38487-100B821GTN50X | KYOCERA AVX
959 | 5 |  | 0 | SBT | 5357262-20 | '3' | CAPACITOR 27PF, 2PERCENT, 1500V, CERAMIC, SMT, NON-MAGNETIC | Each |  | 01521-ATC100B270GTN1500X | AMERICAN TECHNICAL CERAMICS
960 | 5 |  | 0 | SBT | 5357262-45 | '3' | CAPACITOR 220PF, 2PERCENT, 200V, CERAMIC, SMT, NON-MAGNETIC | Each |  | 28443-201CHB221GCL | EXXELIA
961 | 5 |  | 0 | SBT1 | 5357262-51 | '3' | CAPACITOR 1000PF, 5PERCENT, 50V, CERAMIC, SMT, NON-MAGNETIC | Each |  | 38487-100B102JTN50X | KYOCERA AVX
962 | 5 |  | 0 | SBT2 | U1-330179 | '3' | CAP 2700PF, B-SERIES | Each |  | 24163-DLC70B272JP101X | DALICAP CO LTD | 46-328190P13
963 | 4 |  | 1 | Z1 | 5343663 | '3' | Balun shield, CW | Each |  | 26111-5343663 | PROTECTRON ELECTROMECH LTD
964 | 4 |  | 2 | D1,D6 | U1-370026 | '7' | DIODE TVS, LOW CAPACITANCE, BIDIRECT IONAL | Each |  | 21202-RClamp1591P.L | SEMTECH
965 | 4 |  | 1 | C8 | 5357262-32 | '3' | CAPACITOR 91PF, 2PERCENT, 1000V, CERAMIC, SMT, NON-MAGNETIC | Each |  | 28443-102CHB910GCL | EXXELIA
966 | 4 |  | 1 | C3 | 5357262-28 | '3' | CAPACITOR 56PF, 2PERCENT, 1000V, CERAMIC, SMT, NON-MAGNETIC | Each |  | 24163-DLC10B560GP102X | DALICAP CO LTD
967 | 4 |  | 1 | C11 | 5357262-22 | '3' | CAPACITOR 33PF, 2PERCENT, 1500V, CERAMIC, SMT, NON-MAGNETIC | Each |  | 24163-DLC10B330GP152X | DALICAP CO LTD
968 | 4 |  | 1 | Z1 | 5343661 | '2' | Balun wound CW, ID 5.2, 6 turns | Each
969 | 5 | 2 | 17 |  | U1-510096 | '2' | TUBING 116IN HEAT SHRINK BLACK | Centimeter |  | 00748-FIT-221-1/16 BLACK | ALPHA WIRE
970 | 5 | 1 | 17 |  | U1-360041 | '4' | CABLE SEMIRIGID COAX 50 OHM 0.047 O. D. X 5FT | Centimeter |  | 39029-SY68004750-009 | SHENYU COMMUNICATION TECHNOLOGY INC
971 | 5 | 3 | 1 |  | 5453848 | '1' | Supplier Defined Consumable for Balun wound CW, ID 5.2, 6 turns - 5343661 | Each |  | 24211-5453848 | SFO TECHNOLOGIES
972 | 4 | 5 | 1 |  | 5498798 | '1' | Supplier defined consumable for PWA 6300292 | Each |  | 24211-5498798 | SFO TECHNOLOGIES
973 | 4 | 2 | 1 |  | 6300293 | '4' | Feed Board Left Posterior | Each |  | 24647-6300293 | SHENNAN CIRCUITS
974 | 4 |  | 1 | C10 | 5357262-33 | '3' | CAPACITOR 100PF, 2PERCENT, 1000V, CERAMIC, SMT, NON-MAGNETIC | Each |  | 01521-ATC100B101GTN1000X | AMERICAN TECHNICAL CERAMICS
975 | 4 |  | 4 | C13,C14,C15,C16 | 5357262-3 | '3' | CAPACITOR 2PF, +-0.25 PF, 1500V, CERAMIC, SMT, NON-MAGNETIC | Each |  | 38487-100B2R0CTN1500X | KYOCERA AVX
976 | 4 | 1 | 1 |  | 46-230729P1 | '18' | BAR CODE LABEL | Each |  | 18876-TTL129-403-10 | IDENTCO
977 | 4 |  | 2 | J1, J2 | U1-410006 | '1' | JACK PCX VERT. PCB MOUNT | Each |  | 21053-13-1450-00J | THE PHOENIX COMPANY OF CHICAGO
978 | 4 |  | 1 | L4 | 2415609 | '1' | INDUCTOR, 4.5 TURN RED 3-16ID no. 18AWG | Each |  | 24211-2415609 | SFO TECHNOLOGIES
979 | 4 |  | 1 | D4 | 5343312 | '1' | PIN DIODE, RF, 100V, 1.5A, SM | Each |  | 10590-MA4P1250NM-1072T | MA-COM
980 | 4 |  | 1 | C6 | 5357262-45 | '3' | CAPACITOR 220PF, 2PERCENT, 200V, CERAMIC, SMT, NON-MAGNETIC | Each |  | 28443-201CHB221GCL | EXXELIA
981 | 4 | 4 | 6 |  | 5133884 | '1' | SOCKET SOLDER MOUNT FOR FOR 1.02MM DIAMETER PINS | Each |  | 06705-450-3716-01-04-00 | CAMBION ELECTRONIC PRODUCTS
982 | 4 |  | 6 | L1,L2,L3,L5,L6,L7 | 2256719-34 | '3' | INDUCTOR RF 3300nH 290mA QMIN 22 at 25 MHZ | Each |  | 07200-1008CS-332XJL | COILCRAFT
983 | 4 |  | 1 | C4 | 5389079 | '2' | Matching Capacitor SBT Kit | Each
984 | 5 | 12 | 0 |  | 5357262-5 | '3' | CAPACITOR 3PF, +-0.25 PF, 1500V, CERAMIC, SMT, NON-MAGNETIC | Each |  | 38487-100B3R0CTN1500X | KYOCERA AVX
985 | 5 | 3 | 0 |  | 5357262-8 | '3' | CAPACITOR 4.7PF, +-0.25 PF, 1500V, CERAMIC, SMT, NON-MAGNETIC | Each |  | 38487-100B4R7CTN1500X | KYOCERA AVX
986 | 5 | 22 | 0 |  | 5357262-9 | '3' | CAPACITOR 5.6PF, +-0.25 PF, 1500V, CERAMIC, SMT, NON-MAGNETIC | Each |  | 28443-152CHB5R6CCL | EXXELIA
987 | 5 | 4 | 0 |  | 5357262-21 | '3' | CAPACITOR 30PF, 2PERCENT, 1500V, CERAMIC, SMT, NON-MAGNETIC | Each |  | 28443-152CHB300GCL | EXXELIA
988 | 5 | 10 | 0 |  | 5357262-14 | '3' | CAPACITOR 12PF, 2PERCENT, 1500V, CERAMIC, SMT, NON-MAGNETIC | Each |  | 28443-152CHB120GCL | EXXELIA
989 | 5 | 21 | 0 |  | 5357262-18 | '3' | CAPACITOR 22PF, 2PERCENT, 1500V, CERAMIC, SMT, NON-MAGNETIC | Each |  | 28443-152CHB220GCL | EXXELIA
990 | 5 | 1 | 0 |  | 5357262-16 | '3' | CAPACITOR 18PF, 2PERCENT, 1500V, CERAMIC, SMT, NON-MAGNETIC | Each |  | 38487-100B180GTN1500X | KYOCERA AVX
991 | 5 | 9 | 0 |  | 5357262-15 | '3' | CAPACITOR 15PF, 2PERCENT, 1500V, CERAMIC, SMT, NON-MAGNETIC | Each |  | 28443-152CHB150GCL | EXXELIA
992 | 5 | 15 | 0 |  | 5357262-4 | '3' | CAPACITOR 2.7PF, +-0.25 PF, 1500V, CERAMIC, SMT, NON-MAGNETIC | Each |  | 28443-152CHB2R7CCL | EXXELIA
993 | 5 | 26 | 0 |  | 5357262-27 | '3' | CAPACITOR 51PF, 2PERCENT, 1000V, CERAMIC, SMT, NON-MAGNETIC | Each |  | 38487-100B510GTN1000X | KYOCERA AVX
994 | 5 | 25 | 0 |  | 5357262-13 | '3' | CAPACITOR 10PF, 2PERCENT, 1500V, CERAMIC, SMT, NON-MAGNETIC | Each |  | 24163-DLC10B100GP152X | DALICAP CO LTD
995 | 5 | 13 | 0 |  | 5357262-17 | '3' | CAPACITOR 20PF, 2PERCENT, 1500V, CERAMIC, SMT, NON-MAGNETIC | Each |  | 28443-152CHB200GCL | EXXELIA
996 | 5 | 7 | 0 |  | 5357262-24 | '3' | CAPACITOR 39PF, 2PERCENT, 1500V, CERAMIC, SMT, NON-MAGNETIC | Each |  | 28443-152CHB390GCL | EXXELIA
997 | 5 | 20 | 0 |  | 5357262-19 | '3' | CAPACITOR 24PF, 2PERCENT, 1500V, CERAMIC, SMT, NON-MAGNETIC | Each |  | 38487-100B240GTN1500X | KYOCERA AVX
998 | 5 | 2 | 0 |  | 5357262-26 | '3' | CAPACITOR 47PF, 2PERCENT, 1500V, CERAMIC, SMT, NON-MAGNETIC | Each |  | 38487-100B470GTN1500X | KYOCERA AVX
999 | 5 | 23 | 0 |  | 5357262-22 | '3' | CAPACITOR 33PF, 2PERCENT, 1500V, CERAMIC, SMT, NON-MAGNETIC | Each |  | 24163-DLC10B330GP152X | DALICAP CO LTD
1000 | 5 | 6 | 0 |  | 5357262-20 | '3' | CAPACITOR 27PF, 2PERCENT, 1500V, CERAMIC, SMT, NON-MAGNETIC | Each |  | 01521-ATC100B270GTN1500X | AMERICAN TECHNICAL CERAMICS
1001 | 5 | 18 | 0 |  | 5357262-2 | '3' | CAPACITOR 1.5PF, +-0.25 PF, 1500V, CERAMIC, SMT, NON-MAGNETIC | Each |  | 28443-152CHB1R5CCL | EXXELIA
1002 | 5 | 11 | 0 |  | 5357262-25 | '3' | CAPACITOR 43PF, 2PERCENT, 1500V, CERAMIC, SMT, NON-MAGNETIC | Each |  | 01521-ATC100B430GTN1500X | AMERICAN TECHNICAL CERAMICS
1003 | 5 | 19 | 0 |  | 5357262-11 | '3' | CAPACITOR 7.5PF, +-0.25 PF, 1500V, CERAMIC, SMT, NON-MAGNETIC | Each |  | 28443-152CHB7R5CCL | EXXELIA
1004 | 5 | 8 | 0 |  | 5357262-28 | '3' | CAPACITOR 56PF, 2PERCENT, 1000V, CERAMIC, SMT, NON-MAGNETIC | Each |  | 24163-DLC10B560GP102X | DALICAP CO LTD
1005 | 5 | 17 | 0 |  | 5357262-3 | '3' | CAPACITOR 2PF, +-0.25 PF, 1500V, CERAMIC, SMT, NON-MAGNETIC | Each |  | 38487-100B2R0CTN1500X | KYOCERA AVX
1006 | 5 | 16 | 0 |  | 5357262-12 | '3' | CAPACITOR 8.2PF, +-0.25 PF, 1500V, CERAMIC, SMT, NON-MAGNETIC | Each |  | 01521-ATC100B8R2CTN1500X | AMERICAN TECHNICAL CERAMICS
1007 | 5 | 27 | 0 |  | 5357262-23 | '3' | CAPACITOR 36PF, 2PERCENT, 1500V, CERAMIC, SMT, NON-MAGNETIC | Each |  | 38487-100B360GTN1500X | KYOCERA AVX
1008 | 5 | 24 | 0 |  | 5357262-6 | '3' | CAPACITOR 3.3PF, +-0.25 PF, 1500V, CERAMIC, SMT, NON-MAGNETIC | Each |  | 38487-100B3R3CTN1500X | KYOCERA AVX
1009 | 5 | 14 | 0 |  | 5357262-7 | '3' | CAPACITOR 3.9PF, +-0.25 PF, 1500V, CERAMIC, SMT, NON-MAGNETIC | Each |  | 01521-ATC100B3R9CTN1500X | AMERICAN TECHNICAL CERAMICS
1010 | 5 | 5 | 1 |  | 5357262 | '3' | CAPACITOR 1PF, +-0.25 PF, 1500V, CERAMIC, SMT, NON-MAGNETIC | Each |  | 24163-DLC10B1R0CP152X | DALICAP CO LTD
1011 | 5 | 28 | 0 |  | 5357262-10 | '3' | CAPACITOR 6.8PF, +-0.25 PF, 1500V, CERAMIC, SMT, NON-MAGNETIC | Each |  | 28443-152CHB6R8CCL | EXXELIA
1012 | 5 | 29 | 1 |  | 5413113-30 | '3' | CAP 9.1pF Btol Bsize 1500WVDC | Each |  | 18981-VJ1111D9R1BCRQ | VISHAY
1013 | 3 | 1 | 1 |  | 5350511 | '16' | HNU Posterior Former Assy | Each
1014 | 4 | 16 | 1 |  | 5350568 | '6' | HNU Posterior 3 pin ODU cable assembly - 2 | Each
1015 | 5 | 2 | 1 |  | 2414338 | '3' | ODU CONN, FEMALE, RG178 | Each |  | 23327-122.120.002.270.000 | ODU-USA INC.
1016 | 5 | 4 | 1 |  | U1-410188 | '1' | CONN PCX RG 178 NM | Each |  | 11673-1328000400J | PHOENIX CO OF CHICAGO
1017 | 5 | 6 | 2 |  | 5402785 | '3' | Single Conductor Coax NM Socket RG316 Term | Each |  | 23327-122.120.055.004.000 | ODU-USA INC.
1018 | 5 | 3 | 15 |  | 2412196 | '4' | CABLE, RG-178 50 OHM | Centimeter |  | 00748-040022RB199 | ALPHA WIRE
1019 | 5 | 5 | 1 |  | 5435951 | '1' | Supplier Defined Consumables for 5350568 | Each |  | 24211-5435951 | SFO TECHNOLOGIES
1020 | 5 | 1 | 1 |  | 5782109-5 | '3' | Insulator, 3 Position Pin | Each |  | 23327-656-494-015-001-000 | ODU-USA INC. | 2413421
1021 | 4 | 15 | 1 |  | 5350567 | '5' | HNU Posterior 3 pin ODU cable assembly - 1 | Each
1022 | 5 | 4 | 3 |  | U1-410188 | '1' | CONN PCX RG 178 NM | Each |  | 11673-1328000400J | PHOENIX CO OF CHICAGO
1023 | 5 | 5 | 1 |  | 5458600 | '1' | Supplier Defined Consumables for 5350567 | Each |  | 24211-5458600 | SFO TECHNOLOGIES
1024 | 5 | 3 | 55 |  | 2412196 | '4' | CABLE, RG-178 50 OHM | Centimeter |  | 00748-040022RB199 | ALPHA WIRE
1025 | 5 | 2 | 3 |  | 2414338 | '3' | ODU CONN, FEMALE, RG178 | Each |  | 23327-122.120.002.270.000 | ODU-USA INC.
1026 | 5 | 1 | 1 |  | 5782109-5 | '3' | Insulator, 3 Position Pin | Each |  | 23327-656-494-015-001-000 | ODU-USA INC. | 2413421
1027 | 4 | 1 | 1 |  | 5334672 | '4' | HNU Posterior Top Cover - 1.5T Express coil | Each |  | 24999-5334672 | SHANGHAI SHENGGUANG SCI & TECH
1028 | 4 | 22 | 1 |  | 5350584 | '1' | Element Indicator Label | Each |  | 25807-5350584 | IMAGE LABELS PVT LTD
1029 | 4 | 20 | 6 |  | U1-502841 | '5' | PAD, NONSKID | Each |  | 25807-U1-502841 | IMAGE LABELS PVT LTD
1030 | 4 | 4 | 2 |  | 5262242 | '1' | Velcro Loop 100mmx25.4mm | Each |  | 26108-5262242 | INDICA CHEMICAL IND |  | 2419667
1031 | 4 | 5 | 1 |  | 5262294 | '1' | Velcro Loop Dia. 50mm | Each |  | 26108-5262294 | INDICA CHEMICAL IND |  | 2419667
1032 | 4 | 24 | 4 |  | 2358535-7 | '1' | SLOTTED FLAT HEAD SCREW BRASS M4X8 | Each |  | A0996 BN537 | BOSSARD
1033 | 4 | 26 | 1 |  | U1-520026 | '3' | ADHESIVE ACRYLIC CLICK BOND CB25050 | Each |  | 25926-CB 250-50 | CLICK BOND | 5887358 | 5887358
1034 | 4 | 19 | 1 |  | 5334673 | '4' | HNU Posterior Bottom Cover -1.5T Express coil | Each |  | 24999-5334673 | SHANGHAI SHENGGUANG SCI & TECH
1035 | 4 | 13 | 4 |  | 5402785 | '3' | Single Conductor Coax NM Socket RG316 Term | Each |  | 23327-122.120.055.004.000 | ODU-USA INC.
1036 | 4 | 17 | 1 |  | 5350563 | '5' | HNU Posterior 4 pin ODU cable assembly | Each
1037 | 5 | 4 | 4 |  | U1-410188 | '1' | CONN PCX RG 178 NM | Each |  | 11673-1328000400J | PHOENIX CO OF CHICAGO
1038 | 5 | 3 | 50 |  | 2412196 | '4' | CABLE, RG-178 50 OHM | Centimeter |  | 00748-040022RB199 | ALPHA WIRE
1039 | 5 | 5 | 1 |  | 5500809 | '1' | Non-defined consumable for 5350563 | Each |  | 24211-5500809 | SFO TECHNOLOGIES
1040 | 5 | 2 | 4 |  | 2414338 | '3' | ODU CONN, FEMALE, RG178 | Each |  | 23327-122.120.002.270.000 | ODU-USA INC.
1041 | 5 | 1 | 1 |  | 5782109-7 | '3' | Insulator, 4 Position Pin | Each |  | 23327-656-494-017-001-000 | ODU-USA INC. | 2417633
1042 | 4 | 23 | 12 |  | U1-530306 | '2' | SCR PNHD M5 X 0.8 X 12MM SLOTT BRASS Y | Each |  | 29485-510-6366 | TRONSER INC
1043 | 4 | 25 | 1 |  | 5390968 | '7' | HNU Posterior 3 Pin ODU cable assembly - 3 | Each
1044 | 5 | 3 | 1 |  | 2417248 | '1' | DUMMY CONTACT 2.41MM | Each |  | 23327-021.341.127.923.000 | ODU-USA INC.
1045 | 5 | 4 | 1 |  | 5442031 | '1' | Supplier Defined Consumables for 5390968 | Each |  | 24211-5442031 | SFO TECHNOLOGIES
1046 | 5 | 2 | 2 |  | 5402785 | '3' | Single Conductor Coax NM Socket RG316 Term | Each |  | 23327-122.120.055.004.000 | ODU-USA INC.
1047 | 5 | 1 | 1 |  | 5782109-5 | '3' | Insulator, 3 Position Pin | Each |  | 23327-656-494-015-001-000 | ODU-USA INC. | 2413421
1048 | 4 | 8 | 1 |  | 6300236 | '8' | HNU Flex Posterior | Each
1049 | 5 |  | 1 | HDE8 | 6300288-3 | '6' | Hybrid De-Coupling Board Right-47pF | Each
1050 | 6 | 2 | 1 |  | 6300289 | '3' | PA Hybrid DB 2 | Each |  | 24647-6300289 | SHENNAN CIRCUITS
1051 | 6 |  | 2 | R1,R2 | 5401480 | '1' | RESISTOR 100K OHM, NON-MAGNETIC, 1 PERCENT, 250MW, FILM, 100PPM, 1206 | Each |  | 24163-R1206RC1003FPD/NM | DALICAP CO LTD
1052 | 6 |  | 1 | L1 | U1-420087 | '1' | IND 7 TURNS 3/16IN ID 18 AWG | Each |  | 25827-703A021-LFR | FRONTIER ELECTRONICS
1053 | 6 | 1 | 1 |  | 46-230729P1 | '18' | BAR CODE LABEL | Each |  | 18876-TTL129-403-10 | IDENTCO
1054 | 6 |  | 1 | C1 | 5357262-26 | '3' | CAPACITOR 47PF, 2PERCENT, 1500V, CERAMIC, SMT, NON-MAGNETIC | Each |  | 38487-100B470GTN1500X | KYOCERA AVX
1055 | 6 |  | 1 | C4 | 5357262-3 | '3' | CAPACITOR 2PF, +-0.25 PF, 1500V, CERAMIC, SMT, NON-MAGNETIC | Each |  | 38487-100B2R0CTN1500X | KYOCERA AVX
1056 | 6 | 3 | 1 |  | 5457762 | '1' | Non-Defined Consumable for PWA 6300288-3 | Each |  | 24211-5457762 | SFO TECHNOLOGIES
1057 | 6 |  | 2 | D1,D2 | 5343312 | '1' | PIN DIODE, RF, 100V, 1.5A, SM | Each |  | 10590-MA4P1250NM-1072T | MA-COM
1058 | 6 |  | 1 | C2 | 5357262-51 | '3' | CAPACITOR 1000PF, 5PERCENT, 50V, CERAMIC, SMT, NON-MAGNETIC | Each |  | 38487-100B102JTN50X | KYOCERA AVX
1059 | 6 |  | 1 | L4 | 2256719-34 | '3' | INDUCTOR RF 3300nH 290mA QMIN 22 at 25 MHZ | Each |  | 07200-1008CS-332XJL | COILCRAFT
1060 | 5 |  | 2 | PDE1, PDE8 | 6300676 | '3' | Passive Decoupling Board-47pF | Each
1061 | 6 |  | 1 | L1 | U1-420087 | '1' | IND 7 TURNS 3/16IN ID 18 AWG | Each |  | 25827-703A021-LFR | FRONTIER ELECTRONICS
1062 | 6 | 3 | 1 |  | 5500399 | '1' | Non-Defined Consumable for 6300676 | Each |  | 24211-5500399 | SFO TECHNOLOGIES
1063 | 6 | 2 | 1 |  | 6300677 | '1' | Passive Decoupling Board FAB | Each |  | 24647-6300677 | SHENNAN CIRCUITS
1064 | 6 |  | 1 | C1 | 5357262-26 | '3' | CAPACITOR 47PF, 2PERCENT, 1500V, CERAMIC, SMT, NON-MAGNETIC | Each |  | 38487-100B470GTN1500X | KYOCERA AVX
1065 | 6 |  | 2 | D1,D2 | 5134724-3 | '1' | RF PIN DIODE, NON MAGNETIC, 2.41x2.41x3.43 mm3, MELF SMQ, SURFACE MOUNT, 0.5 OHM SERIES RESISTANCE, 0.3US CARRIER LIFETIME | Each |  | 10590-MADP-000235-10720T | MA-COM
1066 | 5 |  | 2 | C2, C15 | 5357262-18 | '3' | CAPACITOR 22PF, 2PERCENT, 1500V, CERAMIC, SMT, NON-MAGNETIC | Each |  | 28443-152CHB220GCL | EXXELIA
1067 | 5 |  | 1 | C20 | 5357262-22 | '3' | CAPACITOR 33PF, 2PERCENT, 1500V, CERAMIC, SMT, NON-MAGNETIC | Each |  | 24163-DLC10B330GP152X | DALICAP CO LTD
1068 | 5 |  | 4 | L1(CCW), L17(CW), L2(CCW), L18(CW), L3(CCW), L13(CW), L4(CCW), L9(CW) | 5363576 | '3' | Inductive decoupling Assembly - HNU, 1.5T UNO-E | Each
1069 | 6 | 1 | 1 |  | 5263036 | '1' | CORE - INDUCTOR FOR HNU, 1.5T UNO-E | Each |  | 26112-5263036 | PROMPT ENGG
1070 | 6 | 2 | 20 |  | 5218661 | '1' | Magnet Wire 18AWG | Centimeter |  | 25249-40389 | MWS WIRE INDUSTRIES INC
1071 | 6 | 3 | 1 |  | 5461607 | '1' | Non Defined Consumable for assembly 5363576 | Each |  | 24211-5461607 | SFO TECHNOLOGIES
1072 | 5 |  | 4 | C3, C4, C13, C16 | 5357262-24 | '3' | CAPACITOR 39PF, 2PERCENT, 1500V, CERAMIC, SMT, NON-MAGNETIC | Each |  | 28443-152CHB390GCL | EXXELIA
1073 | 5 |  | 1 | C5 | 5357262-23 | '3' | CAPACITOR 36PF, 2PERCENT, 1500V, CERAMIC, SMT, NON-MAGNETIC | Each |  | 38487-100B360GTN1500X | KYOCERA AVX
1074 | 5 |  | 2 | HDE2, HDE3 | 6300288-2 | '6' | Hybrid De-Coupling Board Right-39pF | Each
1075 | 6 | 2 | 1 |  | 6300289 | '3' | PA Hybrid DB 2 | Each |  | 24647-6300289 | SHENNAN CIRCUITS
1076 | 6 |  | 2 | R1,R2 | 5401480 | '1' | RESISTOR 100K OHM, NON-MAGNETIC, 1 PERCENT, 250MW, FILM, 100PPM, 1206 | Each |  | 24163-R1206RC1003FPD/NM | DALICAP CO LTD
1077 | 6 |  | 1 | L1 | U1-420088 | '1' | IND 8 TURNS 3 16IN ID 18 AWG | Each |  | 25827-703A022-LFR | FRONTIER ELECTRONICS
1078 | 6 | 1 | 1 |  | 46-230729P1 | '18' | BAR CODE LABEL | Each |  | 18876-TTL129-403-10 | IDENTCO
1079 | 6 |  | 1 | C1 | 5357262-24 | '3' | CAPACITOR 39PF, 2PERCENT, 1500V, CERAMIC, SMT, NON-MAGNETIC | Each |  | 28443-152CHB390GCL | EXXELIA
1080 | 6 |  | 1 | C4 | 5357262-3 | '3' | CAPACITOR 2PF, +-0.25 PF, 1500V, CERAMIC, SMT, NON-MAGNETIC | Each |  | 38487-100B2R0CTN1500X | KYOCERA AVX
1081 | 6 | 3 | 1 |  | 5436680 | '1' | Non-Defined Consumable for PWA 6300288-2 | Each |  | 24211-5436680 | SFO TECHNOLOGIES
1082 | 6 |  | 2 | D1,D2 | 5343312 | '1' | PIN DIODE, RF, 100V, 1.5A, SM | Each |  | 10590-MA4P1250NM-1072T | MA-COM
1083 | 6 |  | 1 | C2 | 5357262-51 | '3' | CAPACITOR 1000PF, 5PERCENT, 50V, CERAMIC, SMT, NON-MAGNETIC | Each |  | 38487-100B102JTN50X | KYOCERA AVX
1084 | 6 |  | 1 | L4 | 2256719-34 | '3' | INDUCTOR RF 3300nH 290mA QMIN 22 at 25 MHZ | Each |  | 07200-1008CS-332XJL | COILCRAFT
1085 | 5 | 3 | 8 |  | U1-520005 | '1' | TAPE HIGH PERFORMACE 12IN ADHESIVE T RANSFER | Each |  | 23000-926 | 3M INDUSTRIAL TAPE DIV.
1086 | 5 |  | 4 | C6, C8, C17, C19 | 5357262-26 | '3' | CAPACITOR 47PF, 2PERCENT, 1500V, CERAMIC, SMT, NON-MAGNETIC | Each |  | 38487-100B470GTN1500X | KYOCERA AVX
1087 | 5 |  | 12 | C9, C10,C11,C12, C21,C22,C23,C24, C25,C26,C27,C28 | 5357262-3 | '3' | CAPACITOR 2PF, +-0.25 PF, 1500V, CERAMIC, SMT, NON-MAGNETIC | Each |  | 38487-100B2R0CTN1500X | KYOCERA AVX
1088 | 5 |  | 4 | C1, C7, C14, C18 | 2392149-4 | '2' | CAPACITOR VARIABLE 4.5-20PF 350V CERAMIC SMT | Each |  | 01003-JZ200HV | VOLTRONICS
1089 | 5 | 1 | 1 |  | 46-230729P1 | '18' | BAR CODE LABEL | Each |  | 18876-TTL129-403-10 | IDENTCO
1090 | 5 | 2 | 1 |  | 6300237 | '5' | HNU Flex Posterior | Each |  | 24375-6300237 | HYDERABAD FLEXTECH LIMITED
1091 | 5 |  | 12 | L5, L6, L7, L8, L10, L11, L12, L14, L15, L16, L19, L20 | 2256719-34 | '3' | INDUCTOR RF 3300nH 290mA QMIN 22 at 25 MHZ | Each |  | 07200-1008CS-332XJL | COILCRAFT
1092 | 5 |  | 1 | HDE1 | 6300286-3 | '6' | Hybrid De-Coupling Board Left -47pF | Each
1093 | 6 | 2 | 1 |  | 6300287 | '3' | Hybrid Decoupling Board -Left | Each |  | 24647-6300287 | SHENNAN CIRCUITS
1094 | 6 |  | 2 | R1,R2 | 5401480 | '1' | RESISTOR 100K OHM, NON-MAGNETIC, 1 PERCENT, 250MW, FILM, 100PPM, 1206 | Each |  | 24163-R1206RC1003FPD/NM | DALICAP CO LTD
1095 | 6 |  | 1 | L1 | U1-420087 | '1' | IND 7 TURNS 3/16IN ID 18 AWG | Each |  | 25827-703A021-LFR | FRONTIER ELECTRONICS
1096 | 6 | 1 | 1 |  | 46-230729P1 | '18' | BAR CODE LABEL | Each |  | 18876-TTL129-403-10 | IDENTCO
1097 | 6 |  | 1 | C1 | 5357262-26 | '3' | CAPACITOR 47PF, 2PERCENT, 1500V, CERAMIC, SMT, NON-MAGNETIC | Each |  | 38487-100B470GTN1500X | KYOCERA AVX
1098 | 6 |  | 1 | C4 | 5357262-3 | '3' | CAPACITOR 2PF, +-0.25 PF, 1500V, CERAMIC, SMT, NON-MAGNETIC | Each |  | 38487-100B2R0CTN1500X | KYOCERA AVX
1099 | 6 | 3 | 1 |  | 5448412 | '1' | Non-Defined Consumable for PWA 6300286-3 | Each |  | 24211-5448412 | SFO TECHNOLOGIES
1100 | 6 |  | 2 | D1,D2 | 5343312 | '1' | PIN DIODE, RF, 100V, 1.5A, SM | Each |  | 10590-MA4P1250NM-1072T | MA-COM
1101 | 6 |  | 1 | C2 | 5357262-51 | '3' | CAPACITOR 1000PF, 5PERCENT, 50V, CERAMIC, SMT, NON-MAGNETIC | Each |  | 38487-100B102JTN50X | KYOCERA AVX
1102 | 6 |  | 1 | L4 | 2256719-34 | '3' | INDUCTOR RF 3300nH 290mA QMIN 22 at 25 MHZ | Each |  | 07200-1008CS-332XJL | COILCRAFT
1103 | 5 |  | 2 | HDE6,HDE7 | 6300286-2 | '6' | Hybrid De-Coupling Board Left- 39pF | Each
1104 | 6 | 2 | 1 |  | 6300287 | '3' | Hybrid Decoupling Board -Left | Each |  | 24647-6300287 | SHENNAN CIRCUITS
1105 | 6 |  | 2 | R1,R2 | 5401480 | '1' | RESISTOR 100K OHM, NON-MAGNETIC, 1 PERCENT, 250MW, FILM, 100PPM, 1206 | Each |  | 24163-R1206RC1003FPD/NM | DALICAP CO LTD
1106 | 6 |  | 2 | D1,D2 | 5343312 | '1' | PIN DIODE, RF, 100V, 1.5A, SM | Each |  | 10590-MA4P1250NM-1072T | MA-COM
1107 | 6 |  | 1 | C2 | 5357262-51 | '3' | CAPACITOR 1000PF, 5PERCENT, 50V, CERAMIC, SMT, NON-MAGNETIC | Each |  | 38487-100B102JTN50X | KYOCERA AVX
1108 | 6 |  | 1 | C1 | 5357262-24 | '3' | CAPACITOR 39PF, 2PERCENT, 1500V, CERAMIC, SMT, NON-MAGNETIC | Each |  | 28443-152CHB390GCL | EXXELIA
1109 | 6 |  | 1 | L4 | 2256719-34 | '3' | INDUCTOR RF 3300nH 290mA QMIN 22 at 25 MHZ | Each |  | 07200-1008CS-332XJL | COILCRAFT
1110 | 6 | 1 | 1 |  | 46-230729P1 | '18' | BAR CODE LABEL | Each |  | 18876-TTL129-403-10 | IDENTCO
1111 | 6 |  | 1 | C4 | 5357262-3 | '3' | CAPACITOR 2PF, +-0.25 PF, 1500V, CERAMIC, SMT, NON-MAGNETIC | Each |  | 38487-100B2R0CTN1500X | KYOCERA AVX
1112 | 6 | 3 | 1 |  | 5437967 | '1' | Non-Defined Consumable for PWA 6300286-2 | Each |  | 24211-5437967 | SFO TECHNOLOGIES
1113 | 6 |  | 1 | L1 | U1-420088 | '1' | IND 8 TURNS 3 16IN ID 18 AWG | Each |  | 25827-703A022-LFR | FRONTIER ELECTRONICS
1114 | 5 | 4 | 1 |  | 5500814 | '1' | Non-Defined Consumable for 6300236 | Each |  | 24211-5500814 | SFO TECHNOLOGIES
1115 | 4 | 36 | 1 |  | 5414949 | '2' | PLUG, 16 CH HNU CABLE | Each |  | 24999-5414949 | SHANGHAI SHENGGUANG SCI & TECH
1116 | 4 | 35 | 2 |  | 5263121 | '2' | PINCH LABEL - HEAD NECK ARRAY, EXPRESS COIL | Each |  | 25807-5263121 | IMAGE LABELS PVT LTD
1117 | 4 | 38 | 1 |  | 5497275 | '1' | Non-Defined Consumable for 5350511 | Each |  | 24211-5497275 | SFO TECHNOLOGIES
1118 | 4 | 9 | 1 |  | 6300240 | '8' | HNU Shoulder Posterior | Each
1119 | 5 |  | 1 | HDE14 | 6300288 | '6' | Hybrid Decoupling Board Right-56pF | Each
1120 | 6 | 2 | 1 |  | 6300289 | '3' | PA Hybrid DB 2 | Each |  | 24647-6300289 | SHENNAN CIRCUITS
1121 | 6 |  | 2 | R1,R2 | 5401480 | '1' | RESISTOR 100K OHM, NON-MAGNETIC, 1 PERCENT, 250MW, FILM, 100PPM, 1206 | Each |  | 24163-R1206RC1003FPD/NM | DALICAP CO LTD
1122 | 6 | 1 | 1 |  | 46-230729P1 | '18' | BAR CODE LABEL | Each |  | 18876-TTL129-403-10 | IDENTCO
1123 | 6 |  | 1 | C1 | 5357262-28 | '3' | CAPACITOR 56PF, 2PERCENT, 1000V, CERAMIC, SMT, NON-MAGNETIC | Each |  | 24163-DLC10B560GP102X | DALICAP CO LTD
1124 | 6 | 3 | 1 |  | 5500813 | '1' | Non-Defined Consumable for 6300288 | Each |  | 24211-5500813 | SFO TECHNOLOGIES
1125 | 6 |  | 1 | L1 | U1-420086 | '1' | IND 6 TURNS 316IN ID 18AWG | Each |  | 25827-703A020-LFR | FRONTIER ELECTRONICS
1126 | 6 |  | 1 | C4 | 5357262-3 | '3' | CAPACITOR 2PF, +-0.25 PF, 1500V, CERAMIC, SMT, NON-MAGNETIC | Each |  | 38487-100B2R0CTN1500X | KYOCERA AVX
1127 | 6 |  | 2 | D1,D2 | 5343312 | '1' | PIN DIODE, RF, 100V, 1.5A, SM | Each |  | 10590-MA4P1250NM-1072T | MA-COM
1128 | 6 |  | 1 | C2 | 5357262-51 | '3' | CAPACITOR 1000PF, 5PERCENT, 50V, CERAMIC, SMT, NON-MAGNETIC | Each |  | 38487-100B102JTN50X | KYOCERA AVX
1129 | 6 |  | 1 | L4 | 2256719-34 | '3' | INDUCTOR RF 3300nH 290mA QMIN 22 at 25 MHZ | Each |  | 07200-1008CS-332XJL | COILCRAFT
1130 | 5 |  | 1 | HDE10 | 6300288-3 | '6' | Hybrid De-Coupling Board Right-47pF | Each
1131 | 6 | 2 | 1 |  | 6300289 | '3' | PA Hybrid DB 2 | Each |  | 24647-6300289 | SHENNAN CIRCUITS
1132 | 6 |  | 2 | R1,R2 | 5401480 | '1' | RESISTOR 100K OHM, NON-MAGNETIC, 1 PERCENT, 250MW, FILM, 100PPM, 1206 | Each |  | 24163-R1206RC1003FPD/NM | DALICAP CO LTD
1133 | 6 |  | 1 | L1 | U1-420087 | '1' | IND 7 TURNS 3/16IN ID 18 AWG | Each |  | 25827-703A021-LFR | FRONTIER ELECTRONICS
1134 | 6 | 1 | 1 |  | 46-230729P1 | '18' | BAR CODE LABEL | Each |  | 18876-TTL129-403-10 | IDENTCO
1135 | 6 |  | 1 | C1 | 5357262-26 | '3' | CAPACITOR 47PF, 2PERCENT, 1500V, CERAMIC, SMT, NON-MAGNETIC | Each |  | 38487-100B470GTN1500X | KYOCERA AVX
1136 | 6 |  | 1 | C4 | 5357262-3 | '3' | CAPACITOR 2PF, +-0.25 PF, 1500V, CERAMIC, SMT, NON-MAGNETIC | Each |  | 38487-100B2R0CTN1500X | KYOCERA AVX
1137 | 6 | 3 | 1 |  | 5457762 | '1' | Non-Defined Consumable for PWA 6300288-3 | Each |  | 24211-5457762 | SFO TECHNOLOGIES
1138 | 6 |  | 2 | D1,D2 | 5343312 | '1' | PIN DIODE, RF, 100V, 1.5A, SM | Each |  | 10590-MA4P1250NM-1072T | MA-COM
1139 | 6 |  | 1 | C2 | 5357262-51 | '3' | CAPACITOR 1000PF, 5PERCENT, 50V, CERAMIC, SMT, NON-MAGNETIC | Each |  | 38487-100B102JTN50X | KYOCERA AVX
1140 | 6 |  | 1 | L4 | 2256719-34 | '3' | INDUCTOR RF 3300nH 290mA QMIN 22 at 25 MHZ | Each |  | 07200-1008CS-332XJL | COILCRAFT
1141 | 5 |  | 4 | C1, C4, C10, C14 | 2392149-4 | '2' | CAPACITOR VARIABLE 4.5-20PF 350V CERAMIC SMT | Each |  | 01003-JZ200HV | VOLTRONICS
1142 | 5 |  | 2 | PDE9,PDE10 | 6300676 | '3' | Passive Decoupling Board-47pF | Each
1143 | 6 |  | 1 | L1 | U1-420087 | '1' | IND 7 TURNS 3/16IN ID 18 AWG | Each |  | 25827-703A021-LFR | FRONTIER ELECTRONICS
1144 | 6 | 3 | 1 |  | 5500399 | '1' | Non-Defined Consumable for 6300676 | Each |  | 24211-5500399 | SFO TECHNOLOGIES
1145 | 6 | 2 | 1 |  | 6300677 | '1' | Passive Decoupling Board FAB | Each |  | 24647-6300677 | SHENNAN CIRCUITS
1146 | 6 |  | 1 | C1 | 5357262-26 | '3' | CAPACITOR 47PF, 2PERCENT, 1500V, CERAMIC, SMT, NON-MAGNETIC | Each |  | 38487-100B470GTN1500X | KYOCERA AVX
1147 | 6 |  | 2 | D1,D2 | 5134724-3 | '1' | RF PIN DIODE, NON MAGNETIC, 2.41x2.41x3.43 mm3, MELF SMQ, SURFACE MOUNT, 0.5 OHM SERIES RESISTANCE, 0.3US CARRIER LIFETIME | Each |  | 10590-MADP-000235-10720T | MA-COM
1148 | 5 |  | 1 | C3 | 5357262-21 | '3' | CAPACITOR 30PF, 2PERCENT, 1500V, CERAMIC, SMT, NON-MAGNETIC | Each |  | 28443-152CHB300GCL | EXXELIA
1149 | 5 |  | 10 | C15,C16,C19,C20, C21,C22,C23, C24,C25,C26 | 5357262-3 | '3' | CAPACITOR 2PF, +-0.25 PF, 1500V, CERAMIC, SMT, NON-MAGNETIC | Each |  | 38487-100B2R0CTN1500X | KYOCERA AVX
1150 | 5 |  | 1 | C9 | 5357262-27 | '3' | CAPACITOR 51PF, 2PERCENT, 1000V, CERAMIC, SMT, NON-MAGNETIC | Each |  | 38487-100B510GTN1000X | KYOCERA AVX
1151 | 5 |  | 1 | C5 | 5357262-22 | '3' | CAPACITOR 33PF, 2PERCENT, 1500V, CERAMIC, SMT, NON-MAGNETIC | Each |  | 24163-DLC10B330GP152X | DALICAP CO LTD
1152 | 5 |  | 1 | E9(CW)-E10(CCW) | 5363576 | '3' | Inductive decoupling Assembly - HNU, 1.5T UNO-E | Each
1153 | 6 | 1 | 1 |  | 5263036 | '1' | CORE - INDUCTOR FOR HNU, 1.5T UNO-E | Each |  | 26112-5263036 | PROMPT ENGG
1154 | 6 | 2 | 20 |  | 5218661 | '1' | Magnet Wire 18AWG | Centimeter |  | 25249-40389 | MWS WIRE INDUSTRIES INC
1155 | 6 | 3 | 1 |  | 5461607 | '1' | Non Defined Consumable for assembly 5363576 | Each |  | 24211-5461607 | SFO TECHNOLOGIES
1156 | 5 | 3 | 1 |  | U1-520005 | '1' | TAPE HIGH PERFORMACE 12IN ADHESIVE T RANSFER | Each |  | 23000-926 | 3M INDUSTRIAL TAPE DIV.
1157 | 5 |  | 4 | C2, C6, C8, C13 | 5357262-24 | '3' | CAPACITOR 39PF, 2PERCENT, 1500V, CERAMIC, SMT, NON-MAGNETIC | Each |  | 28443-152CHB390GCL | EXXELIA
1158 | 5 |  | 2 | C11, C12 | 5357262-28 | '3' | CAPACITOR 56PF, 2PERCENT, 1000V, CERAMIC, SMT, NON-MAGNETIC | Each |  | 24163-DLC10B560GP102X | DALICAP CO LTD
1159 | 5 |  | 1 | C7 | 5357262-23 | '3' | CAPACITOR 36PF, 2PERCENT, 1500V, CERAMIC, SMT, NON-MAGNETIC | Each |  | 38487-100B360GTN1500X | KYOCERA AVX
1160 | 5 | 1 | 1 |  | 46-230729P1 | '18' | BAR CODE LABEL | Each |  | 18876-TTL129-403-10 | IDENTCO
1161 | 5 | 2 | 1 |  | 6300241 | '5' | HNU Shoulder Posterior | Each |  | 24375-6300241 | HYDERABAD FLEXTECH LIMITED
1162 | 5 |  | 10 | L1, L2, L3, L4, L7, L8, L9, L10, L11, L12 | 2256719-34 | '3' | INDUCTOR RF 3300nH 290mA QMIN 22 at 25 MHZ | Each |  | 07200-1008CS-332XJL | COILCRAFT
1163 | 5 |  | 1 | HDE9 | 6300286-3 | '6' | Hybrid De-Coupling Board Left -47pF | Each
1164 | 6 | 2 | 1 |  | 6300287 | '3' | Hybrid Decoupling Board -Left | Each |  | 24647-6300287 | SHENNAN CIRCUITS
1165 | 6 |  | 2 | R1,R2 | 5401480 | '1' | RESISTOR 100K OHM, NON-MAGNETIC, 1 PERCENT, 250MW, FILM, 100PPM, 1206 | Each |  | 24163-R1206RC1003FPD/NM | DALICAP CO LTD
1166 | 6 |  | 1 | L1 | U1-420087 | '1' | IND 7 TURNS 3/16IN ID 18 AWG | Each |  | 25827-703A021-LFR | FRONTIER ELECTRONICS
1167 | 6 | 1 | 1 |  | 46-230729P1 | '18' | BAR CODE LABEL | Each |  | 18876-TTL129-403-10 | IDENTCO
1168 | 6 |  | 1 | C1 | 5357262-26 | '3' | CAPACITOR 47PF, 2PERCENT, 1500V, CERAMIC, SMT, NON-MAGNETIC | Each |  | 38487-100B470GTN1500X | KYOCERA AVX
1169 | 6 |  | 1 | C4 | 5357262-3 | '3' | CAPACITOR 2PF, +-0.25 PF, 1500V, CERAMIC, SMT, NON-MAGNETIC | Each |  | 38487-100B2R0CTN1500X | KYOCERA AVX
1170 | 6 | 3 | 1 |  | 5448412 | '1' | Non-Defined Consumable for PWA 6300286-3 | Each |  | 24211-5448412 | SFO TECHNOLOGIES
1171 | 6 |  | 2 | D1,D2 | 5343312 | '1' | PIN DIODE, RF, 100V, 1.5A, SM | Each |  | 10590-MA4P1250NM-1072T | MA-COM
1172 | 6 |  | 1 | C2 | 5357262-51 | '3' | CAPACITOR 1000PF, 5PERCENT, 50V, CERAMIC, SMT, NON-MAGNETIC | Each |  | 38487-100B102JTN50X | KYOCERA AVX
1173 | 6 |  | 1 | L4 | 2256719-34 | '3' | INDUCTOR RF 3300nH 290mA QMIN 22 at 25 MHZ | Each |  | 07200-1008CS-332XJL | COILCRAFT
1174 | 5 |  | 1 | HDE13 | 6300286 | '6' | Hybrid Decoupling Board Left-56pF | Each
1175 | 6 | 2 | 1 |  | 6300287 | '3' | Hybrid Decoupling Board -Left | Each |  | 24647-6300287 | SHENNAN CIRCUITS
1176 | 6 |  | 2 | R1,R2 | 5401480 | '1' | RESISTOR 100K OHM, NON-MAGNETIC, 1 PERCENT, 250MW, FILM, 100PPM, 1206 | Each |  | 24163-R1206RC1003FPD/NM | DALICAP CO LTD
1177 | 6 | 3 | 1 |  | 5438739 | '1' | Non-Defined Consumable for PWA 6300286 | Each |  | 24211-5438739 | SFO TECHNOLOGIES
1178 | 6 |  | 1 | C4 | 5357262-3 | '3' | CAPACITOR 2PF, +-0.25 PF, 1500V, CERAMIC, SMT, NON-MAGNETIC | Each |  | 38487-100B2R0CTN1500X | KYOCERA AVX
1179 | 6 |  | 1 | L1 | U1-420086 | '1' | IND 6 TURNS 316IN ID 18AWG | Each |  | 25827-703A020-LFR | FRONTIER ELECTRONICS
1180 | 6 |  | 1 | C1 | 5357262-28 | '3' | CAPACITOR 56PF, 2PERCENT, 1000V, CERAMIC, SMT, NON-MAGNETIC | Each |  | 24163-DLC10B560GP102X | DALICAP CO LTD
1181 | 6 | 1 | 1 |  | 46-230729P1 | '18' | BAR CODE LABEL | Each |  | 18876-TTL129-403-10 | IDENTCO
1182 | 6 |  | 2 | D1,D2 | 5343312 | '1' | PIN DIODE, RF, 100V, 1.5A, SM | Each |  | 10590-MA4P1250NM-1072T | MA-COM
1183 | 6 |  | 1 | C2 | 5357262-51 | '3' | CAPACITOR 1000PF, 5PERCENT, 50V, CERAMIC, SMT, NON-MAGNETIC | Each |  | 38487-100B102JTN50X | KYOCERA AVX
1184 | 6 |  | 1 | L4 | 2256719-34 | '3' | INDUCTOR RF 3300nH 290mA QMIN 22 at 25 MHZ | Each |  | 07200-1008CS-332XJL | COILCRAFT
1185 | 5 | 4 | 1 |  | 5500812 | '1' | Non-Defined Consumable for 6300240 | Each |  | 24211-5500812 | SFO TECHNOLOGIES
1186 | 4 | 34 | 4 |  | U1-510038 | '3' | CABLE NY TIE 3.5IN | Each |  | 24432-8901025 | FASTENAL
1187 | 4 | 28 | 2 |  | 5391026-55 | '2' | Flex Jumper 5mm width and 85mm Length | Each |  | 26107-5391026-55 | KEERTHI IND
1188 | 4 | 29 | 4 |  | 5391026-50 | '2' | Flex Jumper 5mm width and 80mm Length | Each |  | 26107-5391026-50 | KEERTHI IND
1189 | 4 | 11 | 1 |  | 5782109-3 | '3' | Insulator, 2 Position Pin, Left | Each |  | 23327-656-494-013-001-000 | ODU-USA INC. | 2413432
1190 | 4 | 10 | 1 |  | 5782109-1 | '3' | Insulator, 2 Position Pin, Right | Each |  | 23327-656-494-011-001-000 | ODU-USA INC. | 2410046
1191 | 4 | 7 | 6 |  | U1-530220 | '2' | SCR PNHD M4 X .7 X 10MM BRASSY | Each |  | 29485-520-5247 | TRONSER INC
1192 | 4 | 18 | 12 |  | U1-530119 | '3' | SCR PNHD M4 X .7 X 8MM SLOTTED BRASS Y | Each |  | 34275-48-330 | KNOWLES
1193 | 4 | 21 | 2 |  | U1-730556 | '2' | LBL, LOGO, 60MM GE LOGO (SAME AS 2269030-14) | Each |  | 19212-U1-730556 | DURATECH
1194 | 4 | 37 | 1 |  | 5412781 | '1' | CABLE CLAMP,HNU | Each |  | 26115-5412781 | STAMPTEK TOOLING PVT LTD
1195 | 4 | 6 | 2 |  | 2422854 | '2' | POSTERIOR LATCH ASSEMBLY, HNS | Each
1196 | 5 | 2 | 1 |  | 2420103 | '2' | LATCH MOUNT | Each |  | 24998-2420103 | MOTHERSON SUMI SYSTEMS LIMITED
1197 | 5 | 4 | 2 |  | U1-530252 | '2' | SCREW FLAT POINT SLOTTED SET M4x0.7x12MM LENGTH BRASS | Each |  | 34275-49-400 | KNOWLES
1198 | 5 | 1 | 1 |  | 2420102 | '1' | LATCH, HEAD NECK UNIT | Each |  | 24998-2420102 | MOTHERSON SUMI SYSTEMS LIMITED
1199 | 5 | 3 | 1 |  | 2402994 | '3' | LATCH PIN | Each |  | 29485-2402994 | TRONSER INC | 2402994-1
1200 | 4 | 31 | 2 |  | 5391026-45 | '2' | Flex Jumper 5mm width and 60mm Length | Each |  | 26107-5391026-45 | KEERTHI IND
1201 | 4 | 27 | 4 |  | 5391027-25 | '2' | Flex Jumper 2.5mm width and 35mm Length | Each |  | 26107-5391027-25 | KEERTHI IND
1202 | 4 | 33 | 3 |  | 5391026-15 | '2' | Flex Jumper 5mm width and 30mm Length | Each |  | 26107-5391026-15 | KEERTHI IND
1203 | 4 | 32 | 2 |  | 5391026-60 | '2' | Flex Jumper 5mm width and 95mm Length | Each |  | 26107-5391026-60 | KEERTHI IND
1204 | 4 | 30 | 2 |  | 5391026 | '2' | Flex Jumper, 5mm width and 50mm length | Each |  | 26107-5391026 | KEERTHI IND
1205 | 3 | 2 | 1 |  | 6300160 | '10' | HNU MUX BOARD | Each
1206 | 4 |  | 4 | R18,R25,R54,R55 | U1-390025 | '4' | RESISTOR, 1KOHM, 1_8W, SURFACE MOUNT 1206 | Each |  | 39630-NR1206L102JT | SUP ELECTRONICS
1207 | 4 |  | 44 | D1,D2,D3,D4,D5,D6,D7,D8,D9,D10,D11,D12,D13,D14,D15,D16,D17,D18,D19,D20,D21,D22,D23,D24,D25,D26,D27,D28,D29,D30,D31,D32,D33,D34,D35,D36,D37, D38,D39,D40,D41,D42,D43,D44 | U1-370026 | '7' | DIODE TVS, LOW CAPACITANCE, BIDIRECT IONAL | Each |  | 21202-RClamp1591P.L | SEMTECH
1208 | 4 | 3 | 1 |  | 5498801 | '1' | Supplier defined consumable for PWA 6300160 | Each |  | 24211-5498801 | SFO TECHNOLOGIES
1209 | 4 |  | 2 | J1,J2 | 5332678-4 | '1' | CONNECTOR HEADER, 8 GANGED LATCHING RF CONNECTORS, SOCKET, RIGHT-ANGLE, NON-MAGNETIC, THRU-HOLE WITH 3.18MM PIN LENGTH | Each |  | 01525-73358-0220 | MOLEX
1210 | 4 |  | 4 | C103,C150,C151,C152 | U1-330181 | '1' | CAP 150PF 5PER CER CHIP 50WVDC SM080 5 | Each |  | 08390-C0805C151J5GACTU | KEMET
1211 | 4 |  | 143 | C1,C2,C3,C4,C5,C6, C7,C8,C9,C10,C11, C12,C13,C14,C15, C16,C17,C18, C19, C20,C21,C22,C23, C24,C25,C26,C27, C28,C29,C30,C31, C32,C33,C34,C35, C36,C37,C38,C39, C40,C41,C42,C43, C44,C45,C46,C47, C48,C49,C50,C51, C52,C55,C56,C57, C58,C59,C60,C61, C62,C63,C64,C65, C66,C67,C68,C69, C70,C71,C72,C73, C74,C77,C78,C79, C81,C83,C84,C88, C89,C91,C92,C93, C94,C97,C98,C99, C100,C123,C124, C125,C126,C127, C128,C129,C136, C137,C138,C139, C140,C141,C142, C143,C146,C147, C148,C149,C161, C162,C163,C165, C166,C167,C168, C169,C170,C171, C172, C173,C174, C176,C177,C179, C180,C181,C182, | 5357262-51 | '3' | CAPACITOR 1000PF, 5PERCENT, 50V, CERAMIC, SMT, NON-MAGNETIC | Each |  | 38487-100B102JTN50X | KYOCERA AVX
1212 | 4 | 2 | 1 |  | 6300161 | '5' | HNU MUX BOARD | Each |  | 24647-6300161 | SHENNAN CIRCUITS
1213 | 4 |  | 1 | J5 | 91596289 | '1' | PIN HEADER +FRICT LOCK 4C STR TINED | Each |  | 01525 22-27-2041 | MOLEX
1214 | 4 |  | 1 | L104 | 2415609 | '1' | INDUCTOR, 4.5 TURN RED 3-16ID no. 18AWG | Each |  | 24211-2415609 | SFO TECHNOLOGIES
1215 | 4 |  | 1 | L113 | U1-420084 | '1' | IND 4 TURNS 3/16IN ID 18 AWG | Each |  | 25827-703A018-LFR | FRONTIER ELECTRONICS
1216 | 4 |  | 2 | C198, C199 | 5357262-19 | '3' | CAPACITOR 24PF, 2PERCENT, 1500V, CERAMIC, SMT, NON-MAGNETIC | Each |  | 38487-100B240GTN1500X | KYOCERA AVX
1217 | 4 |  | 4 | Q22,Q23,Q24,Q25 | 5304633 | '3' | TRANSISTOR N_MOSFET, 240V, 0.26A, 6 OHM RDS_ON, SOT-89 | Each |  | 18889-BSS87H6327FTSA1 | INFINEON TECHNOLOGIES AG
1218 | 4 |  | 1 | L6 | U1-420086 | '1' | IND 6 TURNS 316IN ID 18AWG | Each |  | 25827-703A020-LFR | FRONTIER ELECTRONICS
1219 | 4 |  | 6 | C53, C54, C75, C76, C184, C185 | 5357262-18 | '3' | CAPACITOR 22PF, 2PERCENT, 1500V, CERAMIC, SMT, NON-MAGNETIC | Each |  | 28443-152CHB220GCL | EXXELIA
1220 | 4 | 1 | 1 |  | 46-230729P1 | '18' | BAR CODE LABEL | Each |  | 18876-TTL129-403-10 | IDENTCO
1221 | 4 |  | 1 | L8 | U1-420087 | '1' | IND 7 TURNS 3/16IN ID 18 AWG | Each |  | 25827-703A021-LFR | FRONTIER ELECTRONICS
1222 | 4 |  | 12 | CH1,CH2,CH3,CH4, CH5,CH6,CH7,CH8, E4,E4_10V,E5, E5_10V | U1-410006 | '1' | JACK PCX VERT. PCB MOUNT | Each |  | 21053-13-1450-00J | THE PHOENIX COMPANY OF CHICAGO
1223 | 4 |  | 16 | R14,R16,R48,R49, R50,R51,R52,R53, R56,R57,R58,R59, R60,R61,R62,R63 | U1-390037 | '4' | RES 10K W 5 1_8W SMT 1206 | Each |  | 39630-NR1206L103JT | SUP ELECTRONICS
1224 | 4 |  | 6 | AR3, AR4, AR5, AR6, AR7, AR8 | 5343264 | '1' | RF COMBINER SPLITTER, 63.86 MHZ, 45 DEGREE PHASE, SM | Each |  | 11590-RPSC-2-63-1+ | MINI-CIRCUITS
1225 | 4 |  | 24 | U1,U2,U3,U4, U5,U6,U7,U8,U9, U10,U11,U12,U13, U14,U15,U16, U17, U18, U19, U20, U21, U22, U23, U24 | 5329414 | '4' | RF SWITCH, MMIC, SPDT, GAAS, DC - 3GHZ, 8 LEAD MSOP | Each |  | 18771-HMC190BMS8E | HITTITE MICROWAVE CORPORATION
1226 | 4 |  | 90 | L1,L2,L3,L4,L5, L7,L9,L11,L13,L15, L17,L19,L20,L21,L22, L24,L25,L26,L27,L28, L29,L30,L31,L32,L33, L34,L35,L36,L37,L38, L39,L40,L41,L42,L43, L44,L45,L46,L48,L49, L50,L51,L52,L53,L55, L56,L57,L58,L59,L60,L61, L62,L63,L64,L65,L66, L67,L68,L69,L70,L71, L72,L73,L74,L75,L77, L78,L79,L80,L81,L82, L83,L84,L85,L90,L91, L92,L93, L98, L99, L102, L103, L105, L106, L107, L108, L111, L112, L116, L117 | 2256719-34 | '3' | INDUCTOR RF 3300nH 290mA QMIN 22 at 25 MHZ | Each |  | 07200-1008CS-332XJL | COILCRAFT
1227 | 4 |  | 2 | J3, J10 | U1-410206 | '3' | CONN., HEADER, 1 X 2, LOCKING | Each |  | 01525-46999-0509 | MOLEX
1228 | 4 |  | 2 | R1, R2 | U1-390037 | '4' | RES 10K W 5 1_8W SMT 1206 | Each |  | 39630-NR1206L103JT | SUP ELECTRONICS
1229 | 3 | 7 | 22 |  | 2347569-1 | '2' | NYLON SCREW PAN HEAD M4x10MM | Each |  | 27693-50M040070N010 | ESSENTRA COMPONENTS CO LTD.
1230 | 3 | 12 | 5 |  | U1-510038 | '3' | CABLE NY TIE 3.5IN | Each |  | 24432-8901025 | FASTENAL
1231 | 2 | 2 | 1 |  | 5344783 | '13' | Cable Assy, 1.5T HEAD NECK ARRAY, EXPRESS COIL | Each
1232 | 3 | 24 | 1 |  | 5371622-32 | '2' | Cover, Hypertronics Coil Connector Plug Housing | Each |  | 11435-12721 | HYPERTRONICS
1233 | 3 | 22 | 0.004 |  | 46-170106P5 | '4' | DBL COATED FILM .007 THK 0.50W | Coil Cone Roll Spool |  | 00266 415 (0.5 INCH) | 3M (MINNESOTA MINING MFG)
1234 | 3 | 15 | 22.5 |  | U1-350039 | '5' | WIRE COPPER W ADHES .0014 X 5IN X 60 YRD | Centimeter |  | 26055-U1-350039 | ALL FOILS INC
1235 | 3 | 3 | 8 |  | 5371622-5 | '2' | Contact, 3.15 Coax, RG-316, Coil-side Plug, ClearImage | Each |  | 11435-5371622-5-S0-5-0 | HYPERTRONICS
1236 | 3 | 4 | 20 |  | 5371622-9 | '2' | Contact, DC Signal, 0.6, 22-26 AWG, Coil-Side Plug, ClearImage | Each |  | 11435-5371622-9-S0-5-0 | HYPERTRONICS
1237 | 3 | 2 | 1 |  | 5111020-3 | '5' | Excite III Coil plug housing kit | Each |  | 28683-5111020-3-S0-15-0 | SMITHS INTERCONNECT.
1238 | 3 | 21 | 2 |  | 5252019 | '2' | INSULATING FELT PAD, HDv HEAD COIL - CABLE BALUN ASSEMBLY | Each |  | 26106-5252019 | JOHNS MANVILLE
1239 | 3 | 11 | 1 |  | 5757557 | '1' | Strain Relief | Each |  | 24211-5757557 | SFO TECHNOLOGIES
1240 | 3 | 12 | 2 |  | 5342184 | '1' | CABLE BALUN OUTER COVER, MR750 HEADCOIL | Each |  | 26114-5342184 | TAFE LTD
1241 | 3 | 13 | 2 |  | 5340459 | '1' | CABLE BALUN INNER CORE-MR750 HEADCOIL | Each |  | 26114-5340459 | TAFE LTD
1242 | 3 | 10 | 1 |  | 5474096 | '1' | HNU STRAIN RELIEF-HYPERTRONICS | Each |  | 24211-5474096 | SFO TECHNOLOGIES
1243 | 3 | 27 | 1 |  | 5497280 | '1' | Non-Defined Consumable for 5344783 | Each |  | 24211-5497280 | SFO TECHNOLOGIES
1244 | 3 | 8 | 2 |  | U1-410211 | '2' | CONN., 2 RECEPTACLE, CST-100 CRIMP H OUSING | Each |  | 18996-1375820-2 | TE CONNECTIVITY
1245 | 3 | 7 | 2 |  | U1-410161 | '2' | HOUSING CRIMP 4 CONDUCTOR | Each |  | 18996-1375820-4 | TE CONNECTIVITY
1246 | 3 | 9 | 13 |  | U1-410072 | '3' | CONTACT CRIMP CST100 | Each |  | 18996-1375819-1 | TE CONNECTIVITY
1247 | 3 | 25 | 1 |  | 5492658 | '1' | Coil Name Language Translation Label Instruction Sheet | Each |  | 26301-5492658 | DL0
1248 | 3 | 23 | 13 |  | U1-510038 | '3' | CABLE NY TIE 3.5IN | Each |  | 24432-8901025 | FASTENAL
1249 | 3 | 19 | 1 |  | 2413109 | '3' | LABLE A CONNECTOR DESIGNATOR | Each |  | 38583-2413109 | WANMEI ELECTRONICS LTD
1250 | 3 | 18 | 4 |  | 2386039-3 | '0' | M3X8 BRASS SLOTTED CHEESE HEAD SCREW | Each |  | A0996 BN532 M3X8 | BOSSARD
1251 | 3 | 6 | 8 |  | U1-410008 | '1' | PLUG PCX RG316 188 187 174 179 RIGHT ANGLE | Each |  | 21053-1328000670J | THE PHOENIX COMPANY OF CHICAGO
1252 | 3 | 26 | 1 |  | 5544000-12 | '2' | Express Coil - Head Neck Array-Coil Name Translation label | Each |  | 25807-5544000-12 | IMAGE LABELS PVT LTD
1253 | 3 | 20 | 1 |  | 5444899 | '1' | LABEL- DO NOT LOOP, SYMBOL | Each |  | 25807-5444899 | IMAGE LABELS PVT LTD | U1-730054
1254 | 3 | 5 | 161.5 |  | U1-360072 | '1' | CABLE 8RF 12 DC | Centimeter |  | 23806-00-0276 | COAST WIRE & PLASTIC TECH, INC
1255 | 3 | 16 | 2 |  | 5394869 | '4' | Capacitor SBT Kit for HNU System Cable Balun | Each
1256 | 4 |  | 0 | SBT | 2251647-82 | '2' | CAPACITOR FIXED 56p FARADS 2500 VOLT 1 PERCENT NON-MAGNETIC SOLDER PLATE | Each |  | 01521-ATC100C560FTN2500X | AMERICAN TECHNICAL CERAMICS
1257 | 4 |  | 0 | SBT | 2251647-37 | '2' | CAPACITOR FIXED 3.3p FARADS 2500 VOL +-.25PF PORCELAIN NON-MAGNETIC | Each |  | 01521-ATC100C3R3CTN2500X | AMERICAN TECHNICAL CERAMICS |  | U1-330129
1258 | 4 |  | 0 | SBT | 2251647-38 | '2' | CAPACITOR FIXED 4.7p FARADS 2500 VOL +-.25PF PORCELAIN NON-MAGNETIC | Each |  | 01521-ATC100C4R7CTN2500X | AMERICAN TECHNICAL CERAMICS
1259 | 4 |  | 0 | SBT | 2251647-39 | '3' | CAPACITOR FIXED 12p FARADS 2500 VOLT 2 PERCENT PORCELAIN NON-MAGNETIC | Each |  | 38487-100C120GTN2500X | KYOCERA AVX
1260 | 4 |  | 0 | SBT | 2251647-45 | '2' | CAPACITOR FIXED 68p FARADS 2500 VOLT 2 PERCENT PORCELAIN NON MAGNETIC | Each |  | 38487-100C680GTN2500X | KYOCERA AVX
1261 | 4 | 16 | 1 |  | 2251647-44 | '2' | CAPACITOR FIXED 47p FARADS 2500 VOLT 2 PERCENT PORCELAIN NON MAGNETIC | Each |  | 38487-100C470GTN2500X | KYOCERA AVX
1262 | 4 |  | 0 | SBT | 2251647-48 | '2' | CAPACITOR FIXED 120p FARADS 2500 VOL 2 PERCENT PORCELAIN NON MAGNETIC | Each |  | 01521-ATC100C121GTN2500X | AMERICAN TECHNICAL CERAMICS
1263 | 4 |  | 0 | SBT | 2251647-46 | '2' | CAPACITOR FIXED 82p FARADS 2500 VOLT 2 PERCENT PORCELAIN NON MAGNETIC | Each |  | 38487-100C820GTN2500X | KYOCERA AVX
1264 | 4 |  | 0 | SBT | 2251647-103 | '2' | CAPACITOR,75PF,2 PERCENT,2500V,PORCELAIN, HIGH RF NON-MAGNETIC SOLDERABLE BARRIER, CASE C | Each |  | 38487-100C750GTN2500X | KYOCERA AVX
1265 | 4 |  | 0 | SBT | 2251647-47 | '2' | CAPACITOR FIXED 100p FARADS 2500 VOL 2 PERCENT PORCELAIN NON MAGNETIC | Each |  | 01521-ATC100C101GTN2500X | AMERICAN TECHNICAL CERAMICS
1266 | 4 |  | 0 | SBT | 2251647-98 | '2' | CAPACITOR 91P, 2 PERCENT, 2500V, CERAMIC, NON-MAGNETIC, CHIP | Each |  | 01521-ATC100C910GTN2500X | AMERICAN TECHNICAL CERAMICS
1267 | 4 |  | 0 | SBT | 2251647-86 | '3' | CAPACITOR 39P, 2 percent, 2500V, CERAMIC, OTHER, 2PIN | Each |  | 38487-100C390GTN2500X | KYOCERA AVX
1268 | 3 | 14 | 2 |  | 5340458 | '1' | CABLE BALUN SHEATH-MR750 HEADCOIL | Each |  | 26114-5340458 | TAFE LTD
1269 | 3 | 1 | 1 |  | 5371622-4 | '3' | A Coil-Side Plug Insulator, Unitized | Each |  | 28683-5371622-4 | SMITHS INTERCONNECT.
1270 | 3 | 17 | 3 |  | 2251647-34 | '2' | CAPACITOR FIXED 220 PF , 2500V +-2 PERCENT PORCELAIN LOW ESR | Each |  | 38487-100C221GTN2500X | KYOCERA AVX
1271 | 1 | 4 | 1 |  | 5350515 | '8' | 1.5T Express coil Pad Kit Assy | Each
1272 | 2 | 4 | 1 |  | 5262658 | '1' | Packing Carton, UNO E Pad Kit | Each |  | 26301-5262658 | DL0
1273 | 2 | 3 | 1 |  | 5343910 | '2' | HDsv fixed table pad 3 | Each |  | 26108-5343910 | INDICA CHEMICAL IND
1274 | 2 | 6 | 1 |  | 5497273 | '1' | Non-Defined Consumable for 5350515 | Each |  | 24211-5497273 | SFO TECHNOLOGIES
1275 | 2 | 1 | 3 |  | 5343898 | '1' | HDsv fixed table pad 1 | Each |  | 26108-5343898 | INDICA CHEMICAL IND
1276 | 2 | 2 | 1 |  | 5343909 | '1' | HDsv fixed table pad 2 | Each |  | 26108-5343909 | INDICA CHEMICAL IND
1277 | 1 | 6 | 1 |  | 5350907 | '2' | UNO E HNU Mirror Assembly | Each
1278 | 2 | 10 | 1 |  | 2419529 | '3' | RIGHT SIDE COVER, MIRROR ASSEMBLY | Each |  | 24998-2419529 | MOTHERSON SUMI SYSTEMS LIMITED
1279 | 2 | 2 | 1 |  | 2419523 | '3' | BOTTOM BASE RIGHT, MIRROR ASSEMBLY | Each |  | 24998-2419523 | MOTHERSON SUMI SYSTEMS LIMITED
1280 | 2 | 4 | 1 |  | 2419526 | '3' | TOP BASE LEFT, MIRROR ASSEMBLY | Each |  | 24998-2419526 | MOTHERSON SUMI SYSTEMS LIMITED
1281 | 2 | 1 | 1 |  | 5344767 | '3' | Handle, HEAD NECK ARRAY Mirror assy | Each |  | 24999-5344767 | SHANGHAI SHENGGUANG SCI & TECH
1282 | 2 | 12 | 2 |  | U1-510137 | '1' | ORING PIVOT SNAP | Each |  | 24695-U1-510137 | SUMI MOTHERSON ENGG. LTD
1283 | 2 | 6 | 1 |  | 2419527 | '5' | RIGHT SIDE, MIRROR ASSEMBLY | Each |  | 24998-2419527 | MOTHERSON SUMI SYSTEMS LIMITED
1284 | 2 | 3 | 1 |  | 2419524 | '3' | BOTTOM BASE LEFT, MIRROR ASSEMBLY | Each |  | 24998-2419524 | MOTHERSON SUMI SYSTEMS LIMITED
1285 | 2 | 9 | 1 |  | 5262110 | '3' | FLOATING MIRROR BASE | Each |  | 24999-5262110 | SHANGHAI SHENGGUANG SCI & TECH
1286 | 2 | 13 | 1 |  | 5262121 | '1' | MIRROR LWR | Each |  | 25435-5262121 | SABIC INNOVATIVE PLASTICS
1287 | 2 | 5 | 1 |  | 2419525 | '3' | TOP BASE RIGHT, MIRROR ASSEMBLY | Each |  | 24998-2419525 | MOTHERSON SUMI SYSTEMS LIMITED
1288 | 2 | 8 | 1 |  | 5262045 | '3' | FIXED MIRROR BASE | Each |  | 24999-5262045 | SHANGHAI SHENGGUANG SCI & TECH
1289 | 2 | 14 | 1 |  | 5262226 | '1' | MIRROR, BRAIN | Each |  | 25435-5262226 | SABIC INNOVATIVE PLASTICS
1290 | 2 | 7 | 1 |  | 2419528 | '5' | LEFT SIDE, MIRROR ASSEMBLY | Each |  | 24998-2419528 | MOTHERSON SUMI SYSTEMS LIMITED
1291 | 2 | 11 | 1 |  | 2419530 | '3' | LEFT SIDE COVER, MIRROR ASSEMBLY | Each |  | 24998-2419530 | MOTHERSON SUMI SYSTEMS LIMITED
1292 | 2 | 15 | 1 |  | 5500847 | '1' | Non Defined Consumable for 5350907 | Each |  | 24211-5500847 | SFO TECHNOLOGIES
1293 | 1 | 7 | 4 |  | 2358535-7 | '1' | SLOTTED FLAT HEAD SCREW BRASS M4X8 | Each |  | A0996 BN537 | BOSSARD